## Barcelona LNG Terminal
Asset Name | Barcelona LNG Terminal
Asset id | c3b6374a-096e-44e6-bacb-5c1e34f2b2c2
Asset Type | LNG Regasification
Country | Spain
Latitude | 41.3401
Longitude | 2.159
Operated? | Yes
Operator | Enagás
% Equity | 100%
Description of the Asset | LNG Regasification plants play a key role in securing and diversifying energy supply. They can receive natural gas from any country in the world and provide flexibility by increasing or decreasing gas production as needed to meet demand at any given time. LNG is transported in methane tankers at 160ºC below zero in liquid state and is unloaded at regasification plants. Through a physical process, using seawater vaporisers, the temperature of the gas is increased to convert it to gaseous state so that it can be injected into and transported through the national pipeline network. Trucks and tankers are also loaded with liquefied natural gas at the regasification plants for re-export or use as marine fuel. Enagás is one of the world’s largest operators of regasification terminals. In Spain, the company has four LNG terminals located in Barcelona, Cartagena (Murcia), Huelva and Gijón. | Activity Factors |  | Emission Factors |  | Levels 1, 2, 3, 4
[6 empty] | Methane | Uncertainty | Level | Comments | Comments | Source for own data (please include one or more "X")
|  | Data | Unit | Data | Unit | Kg/y |  | Please indicate the Level of the data: 1 / 2 /3 / 4 | L4 method | Please feel free to provide any additional information (e.g.- Investments/divestments of facilities in the asset) | Measurements | EF Measurements | EF Literature | Calculation | Modelling | Estimation
3 | ASSET - TOTAL EMISSIONS |  |  |  |  | 30953.434
3.1.a | Fugitive Emissions |  |  |  |  | 22680.7 |  | Level 4 | Measurement based emission factor | [7 empty] | 0.041531
3.1.a.1 | Connections (flanges, seals, joints) |  |  |  |  | 3029.3 |  | Level 4 | Measurement based emission factor
3.1.a.2 | Valves and control valves |  |  |  |  | 8532.5 |  | Level 4 | Measurement based emission factor
3.1.a.3 | Pressure relief valves |  |  |  |  | 3950.1 |  | Level 4 | Measurement based emission factor
3.1.a.4 | BD-OEL (blow-down open ended line) |  |  |  |  | 0 |  | Level 4 | Measurement based emission factor
3.1.a.5 | OEL |  |  |  |  | 13.1 |  | Level 4 | Measurement based emission factor
3.1.a.6 | Others |  |  |  |  | 7155.7 |  | Level 4 | Measurement based emission factor
3.1.b | Vents |  |  |  |  | 6987.2106 |  | Level 3
3.1.b.1 | Purging & venting (maintenance, process, commissioning&decommissioning) |  |  |  |  | 0 |  | Level 3 | Detailed engineering calculations
3.1.b.2.a | Pneumatic devices |  |  |  |  | 0 |  | Level 3 | Detailed engineering calculations
3.1.b.2.b | Gas analysers |  |  |  |  | 1207.3706 |  | Level 3 | Detailed engineering calculations
3.1.b.2.c | Seals of the compressor units |  |  |  |  | N/A
3.1.b.2.d | Others |  |  |  |  | 0 |  | Level 3 | Detailed engineering calculations
3.1.b.2.e | Reciprocating compressor rod packing
3.1.b.3 | Incident / Emergency vents |  |  |  |  | 5548 |  | Level 4 | Detailed engineering calculations
3.1.b.4 | Others |  |  |  |  | 231.84 |  | Level 4 | Detailed engineering calculations
3.1.b.5 | Start/stop vents |  |  |  |  | N/A
3.1.b.5.a | Total emission caused by starts |  |  |  |  | N/A
3.1.b.5.b | Total emission caused by stops |  |  |  |  | N/A
3.1.b.6 | Vents associated to additional services |  |  |  |  | N/A
3.1.c | Incomplete combustion |  |  |  |  | 1285.5234
3.1.c.1 | Gas combustion devices |  |  |  |  | 0 |  | Level 3 | Detailed engineering calculations
3.1.c.1.a | Turbines |  |  |  |  | N/A
3.1.c.1.b | Engines |  |  |  |  | 0 |  | Level 3 | Detailed engineering calculations
3.1.c.1.c | Heaters/pre-heating system/boilers, gas dehydration unit/etc |  |  |  |  | 0 |  | Level 3 | Detailed engineering calculations
3.1.c.1.d | SCV |  |  |  |  | N/A
3.1.c.1.e | Others |  |  |  |  | N/A
3.1.c.2 | Flaring |  |  |  |  | 1285.5234 |  | Level 3 | Detailed engineering calculations
Level5 | ASSET - TOTAL EMISSIONS L5 | [6 empty] | Level 5

## Cartagena LNG Terminal
Asset Name | Cartagena LNG Terminal
Asset id | b905463a-ed2b-458a-a97b-67548a6c6709
Asset Type | LNG Regasification
Country | Spain
Latitude | 37.574
Longitude | -0.95671 | [5 empty] | 1000
Operated? | Yes
Operator | Enagás
% Equity | 100%
Description of the Asset | LNG Regasification plants play a key role in securing and diversifying energy supply. They can receive natural gas from any country in the world and provide flexibility by increasing or decreasing gas production as needed to meet demand at any given time. LNG is transported in methane tankers at 160ºC below zero in liquid state and is unloaded at regasification plants. Through a physical process, using seawater vaporisers, the temperature of the gas is increased to convert it to gaseous state so that it can be injected into and transported through the national pipeline network. Trucks and tankers are also loaded with liquefied natural gas at the regasification plants for re-export or use as marine fuel. Enagás is one of the world’s largest operators of regasification terminals. In Spain, the company has four LNG terminals located in Barcelona, Cartagena (Murcia), Huelva and Gijón. | Activity Factors |  | Emission Factors |  | Levels 1, 2, 3, 4
[6 empty] | Methane | Uncertainty | Level | Comments | Comments | Source for own data (please include one or more "X") | [5 empty] | 0.42879
|  | Data | Unit | Data | Unit | kg/y |  | Please indicate the Level of the data: 1 / 2 /3 / 4 | L4 method | Please feel free to provide any additional information (e.g.- Investments/divestments of facilities in the asset) | Measurements | EF Measurements | EF Literature | Calculation | Modelling | Estimation | 0.072619
3 | ASSET - TOTAL EMISSIONS |  |  |  |  | 30645.2437
3.1.a | Fugitive Emissions |  |  |  |  | 13140.4 |  | Level 4 | Measurement based emission factor
3.1.a.1 | Connections (flanges, seals, joints) |  |  |  |  | 6451.3 |  | Level 4 | Measurement based emission factor | [7 empty] | 0.49859
3.1.a.2 | Valves and control valves |  |  |  |  | 2446.7 |  | Level 4 | Measurement based emission factor
3.1.a.3 | Pressure relief valves |  |  |  |  | 1012.1 |  | Level 4 | Measurement based emission factor
3.1.a.4 | BD-OEL (blow-down open ended line) |  |  |  |  | 0 |  | Level 4 | Measurement based emission factor
3.1.a.5 | OEL |  |  |  |  | 183.5 |  | Level 4 | Measurement based emission factor
3.1.a.6 | Others |  |  |  |  | 3046.8 |  | Level 4 | Measurement based emission factor
3.1.b | Vents |  |  |  |  | 2225.4125
3.1.b.1 | Purging & venting (maintenance, process, commissioning&decommissioning) |  |  |  |  | 131.8 |  | Level 3 | Detailed engineering calculations
3.1.b.2.a | Pneumatic devices |  |  |  |  | 0 |  | Level 4 | Detailed engineering calculations
3.1.b.2.b | Gas analysers |  |  |  |  | 1703.5366 |  | Level 4 | Detailed engineering calculations
3.1.b.2.c | Seals of the compressor units |  |  |  |  | 0 |  | Level 4 | Detailed engineering calculations
3.1.b.2.d | Others |  |  |  |  | 0 |  | Level 4 | Detailed engineering calculations
3.1.b.2.e | Reciprocating compressor rod packing |  |  |  |  | N/A
3.1.b.3 | Incident / Emergency vents |  |  |  |  | 390.0758 |  | Level 4 | Detailed engineering calculations
3.1.b.4 | Others |  |  |  |  | 0 |  | Level 3 | Detailed engineering calculations
3.1.b.5 | Start/stop vents |  |  |  |  | N/A
3.1.b.5.a | Total emission caused by starts |  |  |  |  | N/A
3.1.b.5.b | Total emission caused by stops |  |  |  |  | N/A
3.1.b.6 | Vents associated to additional services |  |  |  |  | N/A
3.1.c | Incomplete combustion |  |  |  |  | 15279.4312
3.1.c.1 | Gas combustion devices |  |  |  |  | 0.18395 |  | Level 3 | Detailed engineering calculations
3.1.c.1.a | Turbines |  |  |  |  | N/A
3.1.c.1.b | Engines |  |  |  |  | 0 |  | Level 3 | Detailed engineering calculations
3.1.c.1.c | Heaters/pre-heating system/boilers, gas dehydration unit/etc |  |  |  |  | 0 |  | Level 3 | Detailed engineering calculations
3.1.c.1.d | SCV |  |  |  |  | 0 |  | Level 3 | Detailed engineering calculations
3.1.c.1.e | Others |  |  |  |  | N/A
3.1.c.2 | Flaring |  |  |  |  | 15279.2472 |  | Level 3 | Detailed engineering calculations
Level5 | ASSET - TOTAL EMISSIONS L5 | [6 empty] | Level 5

## El Musel E-Hub LNG Terminal
Asset Name | El Musel E-Hub LNG Terminal
Asset id | dbeb7c3c-b8ef-4b58-b272-332f9dc729d0
Asset Type | LNG Regasification
Country | Spain
Latitude | 43.5705
Longitude | -5.6939
Operated? | Yes
Operator | Enagás
% Equity | 73%
Description of the Asset | This infrastructure has a total storage capacity of 300,000 m3 (150,000 m3 each of the two tanks) and the highest vessel unloading and reloading ratios in Spain (18,000 m3/h and 6,000 m3/h respectively). Furthermore, it has a jetty capacity of vessels up to 266,000 m3. El Musel will offer storage capacity of 170,000 m3 for logistic services, that is unloading, storage and reloading LNG. | Activity Factors |  | Emission Factors |  | Levels 1, 2, 3, 4
[6 empty] | Methane | Uncertainty | Level | Comments | Comments | Source for own data (please include one or more "X") | [5 empty] | 6.602%
|  | Data | Unit | Data | Unit | kg/y |  | Please indicate the Level of the data: 1 / 2 /3 / 4 | L4 method | Please feel free to provide any additional information (e.g.- Investments/divestments of facilities in the asset) | Measurements | EF Measurements | EF Literature | Calculation | Modelling | Estimation
3 | ASSET - TOTAL EMISSIONS |  |  |  |  | 2753.9232
3.1.a | Fugitive Emissions |  |  |  |  | 2369.5 |  | Level 4 | Measurement based emission factor
3.1.a.1 | Connections (flanges, seals, joints) |  |  |  |  | 262.5 |  | Level 4 | Measurement based emission factor
3.1.a.2 | Valves and control valves |  |  |  |  | 888 |  | Level 4 | Measurement based emission factor
3.1.a.3 | Pressure relief valves |  |  |  |  | 45 |  | Level 4 | Measurement based emission factor
3.1.a.4 | BD-OEL (blow-down open ended line) |  |  |  |  | 0 |  | Level 4 | Measurement based emission factor
3.1.a.5 | OEL |  |  |  |  | 25 |  | Level 4 | Measurement based emission factor
3.1.a.6 | Others |  |  |  |  | 1149 |  | Level 4 | Measurement based emission factor
3.1.b | Vents |  |  |  |  | 202.6172
3.1.b.1 | Purging & venting (maintenance, process, commissioning&decommissioning) |  |  |  |  | 0.85 |  | Level 4 | Detailed engineering calculations
3.1.b.2.a | Pneumatic devices |  |  |  |  | N/A
3.1.b.2.b | Gas analysers |  |  |  |  | 195.2672 |  | Level 4 | Detailed engineering calculations
3.1.b.2.c | Seals of the compressor units |  |  |  |  | N/A
3.1.b.2.d | Others |  |  |  |  | 0 |  | Level 4 | Detailed engineering calculations
3.1.b.2.e | Reciprocating compressor rod packing |  |  |  |  | N/A |  | Level 4 | Detailed engineering calculations
3.1.b.3 | Incident / Emergency vents |  |  |  |  | 6.5 |  | Level 4 | Detailed engineering calculations
3.1.b.4 | Others |  |  |  |  | 0 |  | Level 4 | Detailed engineering calculations
3.1.b.5 | Start/stop vents |  |  |  |  | N/A |  | Level 4 | Detailed engineering calculations
3.1.b.5.a | Total emission caused by starts |  |  |  |  | N/A
3.1.b.5.b | Total emission caused by stops |  |  |  |  | N/A
3.1.b.6 | Vents associated to additional services |  |  |  |  | 0 |  | Level 4 | Detailed engineering calculations | NO vents associated to additional services have occurred
3.1.c | Incomplete combustion |  |  |  |  | 181.806
3.1.c.1 | Gas combustion devices |  |  |  |  | N/A
3.1.c.1.a | Turbines |  |  |  |  | N/A
3.1.c.1.b | Engines |  |  |  |  | N/A
3.1.c.1.c | Heaters/pre-heating system/boilers, gas dehydration unit/etc |  |  |  |  | N/A
3.1.c.1.d | SCV |  |  |  |  | N/A
3.1.c.1.e | Others |  |  |  |  | N/A
3.1.c.2 | Flaring |  |  |  |  | 181.806 |  | Level 3 | Detailed engineering calculations
Level5 | ASSET - TOTAL EMISSIONS L5 | [6 empty] | Level 5

## Huelva LNG Terminal
Asset Name | Huelva LNG Terminal
Asset id | bd551f6f-d152-4109-bfd6-5f7dd68cd755
Asset Type | LNG Regasification
Country | Spain
Latitude | 37.1701
Longitude | -6.906
Operated? | Yes
Operator | Enagás
% Equity | 100%
Description of the Asset | LNG Regasification plants play a key role in securing and diversifying energy supply. They can receive natural gas from any country in the world and provide flexibility by increasing or decreasing gas production as needed to meet demand at any given time. LNG is transported in methane tankers at 160ºC below zero in liquid state and is unloaded at regasification plants. Through a physical process, using seawater vaporisers, the temperature of the gas is increased to convert it to gaseous state so that it can be injected into and transported through the national pipeline network. Trucks and tankers are also loaded with liquefied natural gas at the regasification plants for re-export or use as marine fuel. Enagás is one of the world’s largest operators of regasification terminals. In Spain, the company has four LNG terminals located in Barcelona, Cartagena (Murcia), Huelva and Gijón. | Activity Factors |  | Emission Factors |  | Levels 1, 2, 3, 4
[6 empty] | Methane | Uncertainty | Level | Comments | Comments | Source for own data (please include one or more "X")
|  | Data | Unit | Data | Unit | kg/y |  | Please indicate the Level of the data: 1 / 2 /3 / 4 | L4 method | Please feel free to provide any additional information (e.g.- Investments/divestments of facilities in the asset) | Measurements | EF Measurements | EF Literature | Calculation | Modelling | Estimation
3 | ASSET - TOTAL EMISSIONS |  |  |  |  | 28335.0408
3.1.a | Fugitive Emissions |  |  |  |  | 22621.1 |  | Level 4 | Measurement based emission factor
3.1.a.1 | Connections (flanges, seals, joints) |  |  |  |  | 1868.1 |  | Level 4 | Measurement based emission factor
3.1.a.2 | Valves and control valves |  |  |  |  | 16522 |  | Level 4 | Measurement based emission factor
3.1.a.3 | Pressure relief valves |  |  |  |  | 789.8 |  | Level 4 | Measurement based emission factor
3.1.a.4 | BD-OEL (blow-down open ended line) |  |  |  |  | 0 |  | Level 4 | Measurement based emission factor
3.1.a.5 | OEL |  |  |  |  | 0 |  | Level 4 | Measurement based emission factor
3.1.a.6 | Others |  |  |  |  | 3441.2 |  | Level 4 | Measurement based emission factor
3.1.b | Vents |  |  |  |  | 4449.9663 |  | Level 3
3.1.b.1 | Purging & venting (maintenance, process, commissioning&decommissioning) |  |  |  |  | 153.8 |  | Level 3 | Detailed engineering calculations
3.1.b.2.a | Pneumatic devices |  |  |  |  | 0 |  | Level 3 | Detailed engineering calculations
3.1.b.2.b | Gas analysers |  |  |  |  | 4281.6663 |  | Level 3 | Detailed engineering calculations
3.1.b.2.c | Seals of the compressor units |  |  |  |  | N/A
3.1.b.2.d | Others |  |  |  |  | N/A
3.1.b.2.e | Reciprocating compressor rod packing |  |  |  |  | N/A
3.1.b.3 | Incident / Emergency vents |  |  |  |  | 14.5 |  | Level 3 | Detailed engineering calculations
3.1.b.4 | Others |  |  |  |  | 0 |  | Level 3 | Detailed engineering calculations
3.1.b.5 | Start/stop vents |  |  |  |  | N/A
3.1.b.5.a | Total emission caused by starts |  |  |  |  | N/A
3.1.b.5.b | Total emission caused by stops |  |  |  |  | N/A
3.1.b.6 | Vents associated to additional services |  |  |  |  | N/A
3.1.c | Incomplete combustion |  |  |  |  | 1263.9745
3.1.c.1 | Gas combustion devices |  |  |  |  | 0.73728 |  | Level 3 | Detailed engineering calculations
3.1.c.1.a | Turbines |  |  |  |  | N/A
3.1.c.1.b | Engines |  |  |  |  | N/A
3.1.c.1.c | Heaters/pre-heating system/boilers, gas dehydration unit/etc |  |  |  |  | 0.73728 |  | Level 3 | Detailed engineering calculations
3.1.c.1.d | SCV |  |  |  |  | 0 |  | Level 3 | Detailed engineering calculations
3.1.c.1.e | Others |  |  |  |  | N/A
3.1.c.2 | Flaring |  |  |  |  | 1263.2372 |  | Level 3 | Detailed engineering calculations
Level5 | ASSET - TOTAL EMISSIONS L5 | [6 empty] | Level 5

## Ravena LNG (Small scale)
Asset Name | Ravena LNG (Small scale)
Asset id | f01eafbb-24c2-5af8-9675-8a8c736843cb
Asset Type | LNG Regasification
Country | Italy
Latitude | 44.4717
Longitude | 12.2481
Operated? | No
Operator | Depositi Italiani GNL
% Equity | 19%
Description of the Asset | The Ravenna depot (Port of Ravenna, Italy) will have a storage capacity of 20,000 cubic meters of LNG and an annual handling capacity of over 1 million cubic meters of liquid gas sufficient to supply 12,000 trucks and up to 48 ferries per year. Small Scale LNG to be a key solution towards sustainable mobility, the concrete action for the decarbonization of heavy road and maritime transport. Thanks to the zero emissions of particulate and Sulphur dioxides and the significant reduction in CO2 emissions, LNG will contribute to the achievement of the ambitious environmental targets set at international level for the transport sector. | Activity Factors |  | Emission Factors |  | Levels 1, 2, 3, 4
[6 empty] | Methane | Uncertainty | Level | Comments | Comments | Source for own data (please include one or more "X")
|  | Data | Unit | Data | Unit |  |  | Please indicate the Level of the data: 1 / 2 /3 / 4 | L4 method | Please feel free to provide any additional information (e.g.- Investments/divestments of facilities in the asset) | Measurements | EF Measurements | EF Literature | Calculation | Modelling | Estimation
3 | ASSET - TOTAL EMISSIONS
3.1.a | Fugitive Emissions |  |  |  |  | MI
3.1.a.1 | Connections (flanges, seals, joints) |  |  |  |  | MI
3.1.a.2 | Valves and control valves |  |  |  |  | MI
3.1.a.3 | Pressure relief valves |  |  |  |  | MI
3.1.a.4 | BD-OEL (blow-down open ended line) |  |  |  |  | MI
3.1.a.5 | OEL |  |  |  |  | MI
3.1.a.6 | Others |  |  |  |  | MI
3.1.b | Vents |  |  |  |  | MI
3.1.b.1 | Purging & venting (maintenance, process, commissioning&decommissioning) |  |  |  |  | MI
3.1.b.2.a | Pneumatic devices |  |  |  |  | MI
3.1.b.2.b | Gas analysers |  |  |  |  | MI
3.1.b.2.c | Seals of the compressor units |  |  |  |  | MI
3.1.b.2.d | Others |  |  |  |  | MI
3.1.b.2.e | Reciprocating compressor rod packing |  |  |  |  | MI
3.1.b.3 | Incident / Emergency vents |  |  |  |  | MI
3.1.b.4 | Others |  |  |  |  | MI
3.1.b.5 | Start/stop vents |  |  |  |  | MI
3.1.b.5.a | Total emission caused by starts |  |  |  |  | MI
3.1.b.5.b | Total emission caused by stops |  |  |  |  | MI
3.1.b.6 | Vents associated to additional services |  |  |  |  | MI
3.1.c | Incomplete combustion |  |  |  |  | MI
3.1.c.1 | Gas combustion devices |  |  |  |  | MI
3.1.c.1.a | Turbines |  |  |  |  | MI
3.1.c.1.b | Engines |  |  |  |  | MI
3.1.c.1.c | Heaters/pre-heating system/boilers, gas dehydration unit/etc |  |  |  |  | MI
3.1.c.1.d | SCV |  |  |  |  | MI
3.1.c.1.e | Others |  |  |  |  | MI
3.1.c.2 | Flaring |  |  |  |  | MI
Level5 | ASSET - TOTAL EMISSIONS L5 |  |  |  |  | MI |  | Level 5

## Alcazar Compressor Station
Asset Name | Alcazar Compressor Station
Asset id | 6f4dfe6e-6f64-4bf6-b729-743c24d682d2
Asset Type | Transmission Compressor Station
Country | Spain | [5 empty] | 1000
Latitude | 39.3814
Longitude | -3.2799
Operated? | Yes
Operator | Enagás
% Equity | 100%
Description of the Asset | The role of this infrastructure is essential to ensure the proper flow of natural gas through our pipelines. From the 19 compressor stations that we manage at Enagás, gas is pumped at the pressure and flow rate necessary for it to properly reach its destination. At Enagás we currently have 19 compressor stations with a total installed capacity of 519,988 kW ISO. The maximum pressure of the gas in compressor stations is between 80 and 72 bar, depending on the design pressure of the pipeline in which they are located. The minimum pressure lies between 40 and 45 bar. | Activity Factors |  | Emission Factors |  | Levels 1, 2, 3, 4
[6 empty] | Methane | Uncertainty | Level | Comments | Comments | Source for own data (please include one or more "X")
|  | Data | Unit | Data | Unit | kg/y |  | Please indicate the Level of the data: 1 / 2 /3 / 4 | L4 method | Please feel free to provide any additional information (e.g.- Investments/divestments of facilities in the asset) | Measurements | EF Measurements | EF Literature | Calculation | Modelling | Estimation
1.2 | ASSET - TOTAL EMISSIONS |  |  |  |  | 280190.9719
1.2.a | Fugitive Emissions |  |  |  |  | 16476.5 |  | Level 4 | Measurement based emission factor
1.2.a.1. | Connections (flanges, seals, joints) |  |  |  |  | 35.9 |  | Level 4 | Measurement based emission factor
1.2.a.2. | Valves and control valves |  |  |  |  | 16376 |  | Level 4 | Measurement based emission factor
1.2.a.3. | Pressure relief valves |  |  |  |  | 0 |  | Level 4 | Measurement based emission factor
1.2.a.4. | BD-OEL (blow-down open ended line) |  |  |  |  | 64.2 |  | Level 4 | Measurement based emission factor | [7 empty] | 10537.9926
1.2.a.5. | OEL |  |  |  |  | 0 |  | Level 4 | Measurement based emission factor
1.2.a.6. | Others |  |  |  |  | 0.4 |  | Level 4 | Measurement based emission factor
1.2.b | Vents |  |  |  |  | 261751.67 |  | Level 4 | Detailed engineering calculations
1.2.b.1. | Purging & venting (maintenance, process, commissioning&decommissioning) |  |  |  |  | 232.53 |  | Level 4 | Detailed engineering calculations |  |  |  |  | X
1.2.b.2.a | Pneumatic devices |  |  |  |  | 1.74 |  | Level 3 | Detailed engineering calculations |  |  |  |  | X
1.2.b.2.b | Gas analyser |  |  |  |  | 140 |  | Level 4 | Detailed engineering calculations |  |  |  |  | X
1.2.b.2.c | Seals of the compressor units |  |  |  |  | 39565 |  | Level 4 | Measurement based emission factor |  |  |  |  | X
1.2.b.2.d | Others |  |  |  |  | N/A
1.2.b.2.e | Reciprocating compressor rod packing |  |  |  |  | N/A
1.2.b.3. | Start/stop vents |  |  |  |  | 221812.4 |  | Level 4 | Detailed engineering calculations
1.2.b.3.a | Total emission caused by starts |  |  |  |  | N/A |  | Level 4 | Detailed engineering calculations
1.2.b.3.b | Total emission caused by stops |  |  |  |  | 221812.4 |  | Level 4 | Detailed engineering calculations |  |  |  |  | X
1.2.b.4. | Incident / Emergency vents |  |  |  |  | 0 |  | Level 4 | Detailed engineering calculations
1.2.b.5. | Others |  |  |  |  | 0 |  | Level 4 | Detailed engineering calculations
1.2.c | Incomplete combustion |  |  |  |  | 1962.8019 |  | Level 4 | Detailed engineering calculations
1.2.c.1. | Gas combustion devices |  |  |  |  | 1962.8019 |  | Level 4 | Detailed engineering calculations
1.2.c.1.a | Turbines |  |  |  |  | 1961.9109 |  | Level 4 | Measurement based emission factor |  | X |  | X
1.2.c.1.b | Engines |  |  |  |  | N/A
1.2.c.1.c | Heaters/pre-heating system/boilers, gas dehydration unit/etc |  |  |  |  | 0.89104 |  | Level 3 | Detailed engineering calculations |  | X |  | X
1.2.c.1.d | Others |  |  |  |  | N/A
1.2.c.2. | Flaring |  |  |  |  | N/A
Level5 | ASSET - TOTAL EMISSIONS L5 | [6 empty] | Level 5

## Algete Compressor Station
Asset Name | Algete Compressor Station
Asset id | d4c46036-c89b-4670-8a2f-0465bc07ef4b
Asset Type | Transmission Compressor Station
Country | Spain
Latitude | 40.5852
Longitude | -3.5465
Operated? | Yes
Operator | Enagás
% Equity | 100%
Description of the Asset | The role of this infrastructure is essential to ensure the proper flow of natural gas through our pipelines. From the 19 compressor stations that we manage at Enagás, gas is pumped at the pressure and flow rate necessary for it to properly reach its destination. At Enagás we currently have 19 compressor stations with a total installed capacity of 519,988 kW ISO. The maximum pressure of the gas in compressor stations is between 80 and 72 bar, depending on the design pressure of the pipeline in which they are located. The minimum pressure lies between 40 and 45 bar. | Activity Factors |  | Emission Factors |  | Levels 1, 2, 3, 4
[6 empty] | Methane | Uncertainty | Level | Comments | Comments | Source for own data (please include one or more "X")
|  | Data | Unit | Data | Unit | kg/y |  | Please indicate the Level of the data: 1 / 2 /3 / 4 | L4 method | Please feel free to provide any additional information (e.g.- Investments/divestments of facilities in the asset) | Measurements | EF Measurements | EF Literature | Calculation | Modelling | Estimation
1.2 | ASSET - TOTAL EMISSIONS |  |  |  |  | 5030.031
1.2.a | Fugitive Emissions |  |  |  |  | 3057.4841
1.2.a.1. | Connections (flanges, seals, joints) |  |  |  |  | 599.7 |  | Level 4 | Measurement based emission factor
1.2.a.2. | Valves and control valves |  |  |  |  | 567.2841 |  | Level 4 | Measurement based emission factor |  | X
1.2.a.3. | Pressure relief valves |  |  |  |  | 8.7 |  | Level 4 | Measurement based emission factor |  | X
1.2.a.4. | BD-OEL (blow-down open ended line) |  |  |  |  | 64.2 |  | Level 4 | Measurement based emission factor |  | X
1.2.a.5. | OEL |  |  |  |  | 1788.8 |  | Level 4 | Measurement based emission factor |  | X
1.2.a.6. | Others |  |  |  |  | 28.8 |  | Level 4 | Measurement based emission factor |  | X
1.2.b | Vents |  |  |  |  | 1970 |  |  |  |  | X
1.2.b.1. | Purging & venting (maintenance, process, commissioning&decommissioning) |  |  |  |  | 50 |  | Level 4 | Detailed engineering calculations
1.2.b.2.a | Pneumatic devices |  |  |  |  | 40 |  | Level 3 | Detailed engineering calculations |  |  |  |  | X
1.2.b.2.b | Gas analyser |  |  |  |  | N/A |  | Level 4 | Detailed engineering calculations |  |  |  |  | X |  | X
1.2.b.2.c | Seals of the compressor units |  |  |  |  | N/A | [7 empty] | X
1.2.b.2.d | Others |  |  |  |  | 0 |  | Level 4 | Detailed engineering calculations |  |  |  |  | X
1.2.b.2.e | Reciprocating compressor rod packing |  |  |  |  | N/A
1.2.b.3. | Start/stop vents |  |  |  |  | 1880 |  | Level 4 | Detailed engineering calculations
1.2.b.3.a | Total emission caused by starts |  |  |  |  | 0 |  | Level 4 | Detailed engineering calculations
1.2.b.3.b | Total emission caused by stops |  |  |  |  | 1880 |  | Level 4 | Detailed engineering calculations
1.2.b.4. | Incident / Emergency vents |  |  |  |  | 0 |  | Level 4 | Detailed engineering calculations |  |  |  |  | X
1.2.b.5. | Others |  |  |  |  | 0 |  | Level 4 | Detailed engineering calculations
1.2.c | Incomplete combustion |  |  |  |  | 2.5469
1.2.c.1. | Gas combustion devices |  |  |  |  | 2.5469 |  | Level 4 | Detailed engineering calculations
1.2.c.1.a | Turbines |  |  |  |  | 2.5013 |  | Level 4 | Measurement based emission factor
1.2.c.1.b | Engines |  |  |  |  | N/A |  | Level 3 | Detailed engineering calculations |  | X |  | X
1.2.c.1.c | Heaters/pre-heating system/boilers, gas dehydration unit/etc |  |  |  |  | 0.045563 |  | Level 3 | Detailed engineering calculations
1.2.c.1.d | Others |  |  |  |  | N/A |  |  |  |  | X |  | X
1.2.c.2. | Flaring |  |  |  |  | 0 |  | Level 3 | Detailed engineering calculations
Level5 | ASSET - TOTAL EMISSIONS L5 | [6 empty] | Level 5

## Almendralejo Compressor Station
Asset Name | Almendralejo Compressor Station
Asset id | b5493b36-8000-42b7-a38c-f28ce6450a30
Asset Type | Transmission Compressor Station
Country | Spain
Latitude | 38.712
Longitude | -6.3846
Operated? | Yes
Operator | Enagás
% Equity | 100%
Description of the Asset | The role of this infrastructure is essential to ensure the proper flow of natural gas through our pipelines. From the 19 compressor stations that we manage at Enagás, gas is pumped at the pressure and flow rate necessary for it to properly reach its destination. he maximum pressure of the gas in compressor stations is between 80 and 72 bar, depending on the design pressure of the pipeline in which they are located. The minimum pressure lies between 40 and 45 bar. | Activity Factors |  | Emission Factors |  | Levels 1, 2, 3, 4
[6 empty] | Methane | Uncertainty | Level | Comments | Comments | Source for own data (please include one or more "X")
|  | Data | Unit | Data | Unit | kg/y |  | Please indicate the Level of the data: 1 / 2 /3 / 4 | L4 method | Please feel free to provide any additional information (e.g.- Investments/divestments of facilities in the asset) | Measurements | EF Measurements | EF Literature | Calculation | Modelling | Estimation
1.2 | ASSET - TOTAL EMISSIONS |  |  |  |  | 40280.8505
1.2.a | Fugitive Emissions |  |  |  |  | 14984.3 |  | Level 4 | Measurement based emission factor
1.2.a.1. | Connections (flanges, seals, joints) |  |  |  |  | 2617.9 |  | Level 4 | Measurement based emission factor
1.2.a.2. | Valves and control valves |  |  |  |  | 8445.8 |  | Level 4 | Measurement based emission factor
1.2.a.3. | Pressure relief valves |  |  |  |  | 0 |  | Level 4 | Measurement based emission factor
1.2.a.4. | BD-OEL (blow-down open ended line) |  |  |  |  | 0 |  | Level 4 | Measurement based emission factor
1.2.a.5. | OEL |  |  |  |  | 2105 |  | Level 4 | Measurement based emission factor
1.2.a.6. | Others |  |  |  |  | 1815.6 |  | Level 4 | Measurement based emission factor
1.2.b | Vents |  |  |  |  | 25018.0724
1.2.b.1. | Purging & venting (maintenance, process, commissioning&decommissioning) |  |  |  |  | 1452.1084 |  | Level 4 | Detailed engineering calculations
1.2.b.2.a | Pneumatic devices |  |  |  |  | 251.1459 |  | Level 3 | Detailed engineering calculations
1.2.b.2.b | Gas analyser |  |  |  |  | 2790 |  | Level 4 | Detailed engineering calculations
1.2.b.2.c | Seals of the compressor units |  |  |  |  | 47.7752 |  | Level 4 | Detailed engineering calculations
1.2.b.2.d | Others |  |  |  |  | 0 |  | Level 4 | Detailed engineering calculations
1.2.b.2.e | Reciprocating compressor rod packing |  |  |  |  | 0 |  | Level 4 | Detailed engineering calculations
1.2.b.3. | Start/stop vents |  |  |  |  | 20477.0429 |  | Level 4 | Detailed engineering calculations
1.2.b.3.a | Total emission caused by starts |  |  |  |  | 0 |  | Level 4 | Detailed engineering calculations
1.2.b.3.b | Total emission caused by stops |  |  |  |  | 20477.0429 |  | Level 4 | Detailed engineering calculations
1.2.b.4. | Incident / Emergency vents |  |  |  |  | N/A |  | Level 4 | Detailed engineering calculations
1.2.b.5. | Others |  |  |  |  | N/A |  | Level 4 | Detailed engineering calculations
1.2.c | Incomplete combustion |  |  |  |  | 278.478
1.2.c.1. | Gas combustion devices |  |  |  |  | 278.478 |  | Level 4 | Detailed engineering calculations
1.2.c.1.a | Turbines |  |  |  |  | 278.4534 |  | Level 4 | Measurement based emission factor
1.2.c.1.b | Engines |  |  |  |  | N/A
1.2.c.1.c | Heaters/pre-heating system/boilers, gas dehydration unit/etc |  |  |  |  | 0.024633 |  | Level 3 | Detailed engineering calculations
1.2.c.1.d | Others |  |  |  |  | N/A
1.2.c.2. | Flaring |  |  |  |  | N/A
Level5 | ASSET - TOTAL EMISSIONS L5 | [6 empty] | Level 5

## Almodovar Compressor Station
Asset Name | Almodovar Compressor Station
Asset id | 01fb3768-4752-4297-b183-a5f1d274d7a9
Asset Type | Transmission Compressor Station
Country | Spain
Latitude | 38.7502
Longitude | -4.1585
Operated? | Yes
Operator | Enagás
% Equity | 100%
Description of the Asset | The role of this infrastructure is essential to ensure the proper flow of natural gas through our pipelines. From the 19 compressor stations that we manage at Enagás, gas is pumped at the pressure and flow rate necessary for it to properly reach its destination. he maximum pressure of the gas in compressor stations is between 80 and 72 bar, depending on the design pressure of the pipeline in which they are located. The minimum pressure lies between 40 and 45 bar. | Activity Factors |  | Emission Factors |  | Levels 1, 2, 3, 4
[6 empty] | Methane | Uncertainty | Level | Comments | Comments | Source for own data (please include one or more "X")
|  | Data | Unit | Data | Unit | kg/y |  | Please indicate the Level of the data: 1 / 2 /3 / 4 | L4 method | Please feel free to provide any additional information (e.g.- Investments/divestments of facilities in the asset) | Measurements | EF Measurements | EF Literature | Calculation | Modelling | Estimation
1.2 | ASSET - TOTAL EMISSIONS |  |  |  |  | 63170.2706
1.2.a | Fugitive Emissions |  |  |  |  | 141.7 |  | Level 4 | Measurement based emission factor
1.2.a.1. | Connections (flanges, seals, joints) |  |  |  |  | 45.5 |  | Level 4 | Measurement based emission factor
1.2.a.2. | Valves and control valves |  |  |  |  | 30.4 |  | Level 4 | Measurement based emission factor
1.2.a.3. | Pressure relief valves |  |  |  |  | 0 |  | Level 4 | Measurement based emission factor
1.2.a.4. | BD-OEL (blow-down open ended line) |  |  |  |  | 64.2 |  | Level 4 | Measurement based emission factor
1.2.a.5. | OEL |  |  |  |  | 1.6 |  | Level 4 | Measurement based emission factor
1.2.a.6. | Others |  |  |  |  | 0 |  | Level 4 | Measurement based emission factor
1.2.b | Vents |  |  |  |  | 62826.4017
1.2.b.1. | Purging & venting (maintenance, process, commissioning&decommissioning) |  |  |  |  | 267.1 |  | Level 4 | Detailed engineering calculations
1.2.b.2.a | Pneumatic devices |  |  |  |  | 0 |  | Level 3 | Detailed engineering calculations
1.2.b.2.b | Gas analyser |  |  |  |  | 292 |  | Level 4 | Detailed engineering calculations
1.2.b.2.c | Seals of the compressor units | [7 empty] | Detailed engineering calculations
1.2.b.2.d | Others |  |  |  |  | 0 |  | Level 4 | Detailed engineering calculations
1.2.b.2.e | Reciprocating compressor rod packing |  |  |  |  | 0 |  | Level 4 | Detailed engineering calculations
1.2.b.3. | Start/stop vents |  |  |  |  | 11905.7017 |  | Level 4 | Detailed engineering calculations
1.2.b.3.a | Total emission caused by starts |  |  |  |  | N/A |  |  | Detailed engineering calculations
1.2.b.3.b | Total emission caused by stops |  |  |  |  | 11905.7017 |  | Level 4 | Detailed engineering calculations
1.2.b.4. | Incident / Emergency vents |  |  |  |  | 50361.6 |  | Level 4 | Detailed engineering calculations
1.2.b.5. | Others |  |  |  |  | 0 |  | Level 4 | Detailed engineering calculations
1.2.c | Incomplete combustion |  |  |  |  | 202.1689
1.2.c.1. | Gas combustion devices |  |  |  |  | 202.1689 |  | Level 4 | Detailed engineering calculations
1.2.c.1.a | Turbines |  |  |  |  | 202.1171 |  | Level 4 | Measurement based emission factor
1.2.c.1.b | Engines |  |  |  |  | N/A
1.2.c.1.c | Heaters/pre-heating system/boilers, gas dehydration unit/etc |  |  |  |  | 0.051796 |  | Level 3 | Detailed engineering calculations
1.2.c.1.d | Others |  |  |  |  | N/A
1.2.c.2. | Flaring |  |  |  |  | N/A
Level5 | ASSET - TOTAL EMISSIONS L5 | [6 empty] | Level 5

## Bañeras Compressor Station
Asset Name | Bañeras Compressor Station
Asset id | ca3418d6-5dee-4271-b4e8-b0ef2e523aa8
Asset Type | Transmission Compressor Station
Country | Spain
Latitude | 41.2798
Longitude | 1.5632
Operated? | Yes
Operator | Enagás
% Equity | 100%
Description of the Asset | The role of this infrastructure is essential to ensure the proper flow of natural gas through our pipelines. From the 19 compressor stations that we manage at Enagás, gas is pumped at the pressure and flow rate necessary for it to properly reach its destination. At Enagás we currently have 19 compressor stations with a total installed capacity of 519,988 kW ISO. The maximum pressure of the gas in compressor stations is between 80 and 72 bar, depending on the design pressure of the pipeline in which they are located. The minimum pressure lies between 40 and 45 bar. | Activity Factors |  | Emission Factors |  | Levels 1, 2, 3, 4
[6 empty] | Methane | Uncertainty | Level | Comments | Comments | Source for own data (please include one or more "X")
|  | Data | Unit | Data | Unit | kg/y |  | Please indicate the Level of the data: 1 / 2 /3 / 4 | L4 method | Please feel free to provide any additional information (e.g.- Investments/divestments of facilities in the asset) | Measurements | EF Measurements | EF Literature | Calculation | Modelling | Estimation
1.2 | ASSET - TOTAL EMISSIONS |  |  |  |  | 23930.52
1.2.a | Fugitive Emissions |  |  |  |  | 7453.573 |  | Level 4 | Measurement based emission factor
1.2.a.1. | Connections (flanges, seals, joints) |  |  |  |  | 2582.1 |  | Level 4 | Measurement based emission factor |  | X
1.2.a.2. | Valves and control valves |  |  |  |  | 1352.873 |  | Level 4 | Measurement based emission factor |  | X
1.2.a.3. | Pressure relief valves |  |  |  |  | 11.1 |  | Level 4 | Measurement based emission factor |  | X
1.2.a.4. | BD-OEL (blow-down open ended line) |  |  |  |  | 64.2 |  | Level 4 | Measurement based emission factor |  | X
1.2.a.5. | OEL |  |  |  |  | 1701.3 |  | Level 4 | Measurement based emission factor |  | X
1.2.a.6. | Others |  |  |  |  | 1742 |  | Level 4 | Measurement based emission factor |  | X
1.2.b | Vents |  |  |  |  | 16465.5369 |  | Level 4 | Detailed engineering calculations
1.2.b.1. | Purging & venting (maintenance, process, commissioning&decommissioning) |  |  |  |  | 225 |  | Level 4 | Detailed engineering calculations |  |  |  |  | X
1.2.b.2.a | Pneumatic devices |  |  |  |  | 120 |  | Level 3 | Detailed engineering calculations |  |  |  |  | X |  | X
1.2.b.2.b | Gas analyser |  |  |  |  | 863 |  | Level 4 | Detailed engineering calculations |  |  |  |  | X
1.2.b.2.c | Seals of the compressor units |  |  |  |  | 246 |  | Level 4 | Detailed engineering calculations |  |  |  |  | X
1.2.b.2.d | Others |  |  |  |  | 0 |  | Level 4 | Detailed engineering calculations
1.2.b.2.e | Reciprocating compressor rod packing |  |  |  |  | N/A
1.2.b.3. | Start/stop vents |  |  |  |  | 15011.5369 |  | Level 4 | Detailed engineering calculations
1.2.b.3.a | Total emission caused by starts |  |  |  |  | 0 |  | Level 4 | Detailed engineering calculations
1.2.b.3.b | Total emission caused by stops |  |  |  |  | 15011.5369 |  | Level 4 | Detailed engineering calculations |  |  |  |  | X
1.2.b.4. | Incident / Emergency vents |  |  |  |  | 0 |  | Level 4 | Detailed engineering calculations
1.2.b.5. | Others |  |  |  |  | 0 |  | Level 4 | Detailed engineering calculations
1.2.c | Incomplete combustion |  |  |  |  | 11.4101 |  | Level 4 | Detailed engineering calculations
1.2.c.1. | Gas combustion devices |  |  |  |  | 11.4101 |  | Level 4 | Detailed engineering calculations
1.2.c.1.a | Turbines |  |  |  |  | 11.2059 |  | Level 4 | Detailed engineering calculations |  | X |  | X
1.2.c.1.b | Engines |  |  |  |  | N/A
1.2.c.1.c | Heaters/pre-heating system/boilers, gas dehydration unit/etc |  |  |  |  | 0.20424 |  | Level 3 | Detailed engineering calculations |  | X |  | X
1.2.c.1.d | Others |  |  |  |  | N/A
1.2.c.2. | Flaring |  |  |  |  | N/A
Level5 | ASSET - TOTAL EMISSIONS L5 | [6 empty] | Level 5

## Chinchilla Compressor Station
Asset Name | Chinchilla Compressor Station
Asset id | dd348fb9-04e8-4144-9589-f66ec5666a5c
Asset Type | Transmission Compressor Station
Country | Spain
Latitude | 38.8931
Longitude | -1.7192
Operated? | Yes
Operator | Enagás
% Equity | 100%
Description of the Asset | The role of this infrastructure is essential to ensure the proper flow of natural gas through our pipelines. From the 19 compressor stations that we manage at Enagás, gas is pumped at the pressure and flow rate necessary for it to properly reach its destination. he maximum pressure of the gas in compressor stations is between 80 and 72 bar, depending on the design pressure of the pipeline in which they are located. The minimum pressure lies between 40 and 45 bar. | Activity Factors |  | Emission Factors |  | Levels 1, 2, 3, 4
[6 empty] | Methane | Uncertainty | Level | Comments | Comments | Source for own data (please include one or more "X")
|  | Data | Unit | Data | Unit | kg/y |  | Please indicate the Level of the data: 1 / 2 /3 / 4 | L4 method | Please feel free to provide any additional information (e.g.- Investments/divestments of facilities in the asset) | Measurements | EF Measurements | EF Literature | Calculation | Modelling | Estimation
1.2 | ASSET - TOTAL EMISSIONS |  |  |  |  | 92002.0054
1.2.a | Fugitive Emissions |  |  |  |  | 12793.1 |  | Level 4 | Measurement based emission factor
1.2.a.1. | Connections (flanges, seals, joints) |  |  |  |  | 91.4 |  | Level 4 | Measurement based emission factor |  | X
1.2.a.2. | Valves and control valves |  |  |  |  | 12396.4 |  | Level 4 | Measurement based emission factor |  | X
1.2.a.3. | Pressure relief valves |  |  |  |  | 4.7 |  | Level 4 | Measurement based emission factor |  | X
1.2.a.4. | BD-OEL (blow-down open ended line) |  |  |  |  | 64.2 |  | Level 4 | Measurement based emission factor |  | X
1.2.a.5. | OEL |  |  |  |  | 231.3 |  | Level 4 | Measurement based emission factor |  | X
1.2.a.6. | Others |  |  |  |  | 5.1 |  | Level 4 | Measurement based emission factor |  | X
1.2.b | Vents |  |  |  |  | 75666.2027
1.2.b.1. | Purging & venting (maintenance, process, commissioning&decommissioning) |  |  |  |  | 73.7 |  | Level 4 | Detailed engineering calculations |  |  |  |  | X
1.2.b.2.a | Pneumatic devices |  |  |  |  | 0 |  | Level 3 | Detailed engineering calculations |  |  |  |  | X |  | X
1.2.b.2.b | Gas analyser |  |  |  |  | 0 |  | Level 4 | Detailed engineering calculations |  |  |  |  | X
1.2.b.2.c | Seals of the compressor units |  |  |  |  | 66483.1064 |  | Level 4 | Detailed engineering calculations |  |  |  |  | X
1.2.b.2.d | Others |  |  |  |  | N/A | [7 empty] | X
1.2.b.2.e | Reciprocating compressor rod packing |  |  |  |  | 0 |  | Level 4 | Detailed engineering calculations
1.2.b.3. | Start/stop vents |  |  |  |  | 9109.3963 |  | Level 4 | Detailed engineering calculations
1.2.b.3.a | Total emission caused by starts |  |  |  |  | 0 |  | Level 4 | Detailed engineering calculations
1.2.b.3.b | Total emission caused by stops |  |  |  |  | 9109.3963 |  | Level 4 | Detailed engineering calculations |  |  |  |  | X
1.2.b.4. | Incident / Emergency vents |  |  |  |  | 0 |  | Level 4 | Detailed engineering calculations
1.2.b.5. | Others |  |  |  |  | N/A
1.2.c | Incomplete combustion |  |  |  |  | 3542.7027
1.2.c.1. | Gas combustion devices |  |  |  |  | 3542.7027 |  | Level 4 | Detailed engineering calculations
1.2.c.1.a | Turbines |  |  |  |  | 3540.7446 |  | Level 4 | Measurement based emission factor |  | X |  | X
1.2.c.1.b | Engines |  |  |  |  | N/A
1.2.c.1.c | Heaters/pre-heating system/boilers, gas dehydration unit/etc |  |  |  |  | 1.9581 |  | Level 3 | Detailed engineering calculations |  | X |  | X
1.2.c.1.d | Others |  |  |  |  | N/A
1.2.c.2. | Flaring |  |  |  |  | N/A
Level5 | ASSET - TOTAL EMISSIONS L5 | [6 empty] | Level 5

## Chiquintirca C... station (PCC)
Asset Name | Chiquintirca Compressor station (PCC)
Asset id | 413686c4-8bac-44fa-9c1e-3cfdf88ea46b
Asset Type | Transmission Compressor Station
Country | Peru
Latitude | 54.6345
Longitude | 64.0882
Operated? | No
Operator | Transportadora Gas de Peru
% Equity | 28.95%
Description of the Asset | PCC is installed in the district of Anco, Province of La Mar, Department of Ayacucho. Its design allowed increasing the system transport up to 1,104 MMPCD of NG with four turbocompressors (three in operation and one in reserve). It began operating in 2010. | Activity Factors |  | Emission Factors |  | Levels 1, 2, 3, 4
[6 empty] | Methane | Uncertainty | Level | Comments | Comments | Source for own data (please include one or more "X")
|  | Data | Unit | Data | Unit | kg/y |  | Please indicate the Level of the data: 1 / 2 /3 / 4 | L4 method | Please feel free to provide any additional information (e.g.- Investments/divestments of facilities in the asset) | Measurements | EF Measurements | EF Literature | Calculation | Modelling | Estimation
1.2 | ASSET - TOTAL EMISSIONS |  |  |  |  | 326243.6814
1.2.a | Fugitive Emissions |  |  |  |  | 118794.8458 |  | Level 4 | Continuous measurements
1.2.a.1. | Connections (flanges, seals, joints) |  |  |  |  | 5850.3799 |  | Level 4 | Continuous measurements | Aplicación de tecnología termográfica infrarroja portátiles con tecnología OGI (Optical Gas Imaging) para la detección y visualización de emisiones fugitivas; y cuantificación óptica con tecnología QOGI (Quantitative Optical Gas Imaging). |  |  |  | X
1.2.a.2. | Valves and control valves |  |  |  |  | 8891.2248 |  | Level 4 | Continuous measurements |  |  |  |  | X
1.2.a.3. | Pressure relief valves |  |  |  |  | 0 |  | Level 4 | Continuous measurements
1.2.a.4. | BD-OEL (blow-down open ended line) |  |  |  |  | 103748.393 |  | Level 4 | Continuous measurements |  |  |  |  | X
1.2.a.5. | OEL |  |  |  |  | 0 |  | Level 4 | Continuous measurements |  |  |  |  | X
1.2.a.6. | Others |  |  |  |  | 304.848 |  | Level 4 | Continuous measurements |  |  |  |  | X
1.2.b | Vents |  |  |  |  | 204879.56 |  | Level 4 | Continuous measurements
1.2.b.1. | Purging & venting (maintenance, process, commissioning&decommissioning) |  |  |  |  | 180379.8422 |  | Level 4 | Continuous measurements | El cálculo se realiza con el simulador Pipeline Studio, el cual considera la configuración física de tuberías y equipos, así como los parámetros operativos de presión y temperatura obtenidos en tiempo real del SCADA. |  |  |  | X
1.2.b.2.a | Pneumatic devices |  |  |  |  | 5907.1778 |  | Level 4 | Continuous measurements
1.2.b.2.b | Gas analyser |  |  |  |  | 0 |  | Level 4 | Continuous measurements | Aplicación de tecnología termográfica infrarroja portátiles con tecnología OGI (Optical Gas Imaging) para la detección y visualización; y cuantificación óptica con tecnología QOGI (Quantitative Optical Gas Imaging). |  |  |  | X
1.2.b.2.c | Seals of the compressor units |  |  |  |  | 0 |  | Level 4 | Continuous measurements
1.2.b.2.d | Others |  |  |  |  | 0 |  | Level 4 | Continuous measurements
1.2.b.2.e | Reciprocating compressor rod packing |  |  |  |  | 0 |  | Level 4 | Continuous measurements
1.2.b.3. | Start/stop vents |  |  |  |  | 18592.54 |  | Level 4 | Continuous measurements
1.2.b.3.a | Total emission caused by starts |  |  |  |  | 1833.87 |  | Level 4 | Continuous measurements
1.2.b.3.b | Total emission caused by stops |  |  |  |  | 16758.67 |  | Level 4 | Simulation tool | El cálculo se realiza con el simulador Pipeline Studio, el cual considera la configuración física de tuberías y equipos, así como los parámetros operativos de presión y temperatura obtenidos en tiempo real del SCADA. |  |  |  | X
1.2.b.4. | Incident / Emergency vents |  |  |  |  | 0 |  | Level 4 | Simulation tool |  |  |  |  | X
1.2.b.5. | Others |  |  |  |  | 0 |  |  |  | En el 2025 no se han presentado venteos por emergencias o incidentes. Todos los venteos se encuentran cubiertos por en las categorias precedentes.
1.2.c | Incomplete combustion |  |  |  |  | 0 |  |  |  | No se han tenido otras fuentes de venteo.
1.2.c.1. | Gas combustion devices |  |  |  |  | 2569.28
1.2.c.1.a | Turbines |  |  |  |  | 2569.28 | +/- 0.5% | Level 4 | Detailed engineering calculations | El valor de incertidumbre se considera de la hoja técnica del medidor de Turbina (Marca Hoffer, Modelo H02X11/2-25-CB-1MC3PAX-F9RJCS-SP) | X
1.2.c.1.b | Engines |  |  |  |  | 2466.0145 |  | Level 4 | Detailed engineering calculations |  |  |  |  | X
1.2.c.1.c | Heaters/pre-heating system/boilers, gas dehydration unit/etc |  |  |  |  | 103.2655 |  | Level 4 | Simulation tool |  |  |  |  | X
1.2.c.1.d | Others |  |  |  |  | N/A
1.2.c.2. | Flaring |  |  |  |  | N/A
Level5 | ASSET - TOTAL EMISSIONS L5 |  |  |  |  | N/A

## Cordoba Compressor Station
Asset Name | Cordoba Compressor Station
Asset id | 7eb3e481-10da-41a0-9d65-e1186cf676cb
Asset Type | Transmission Compressor Station
Country | Spain
Latitude | 37.9156
Longitude | -4.576 | [5 empty] | 1000
Operated? | Yes
Operator | Enagás
% Equity | 100%
Description of the Asset | The role of this infrastructure is essential to ensure the proper flow of natural gas through our pipelines. From the 19 compressor stations that we manage at Enagás, gas is pumped at the pressure and flow rate necessary for it to properly reach its destination. At Enagás we currently have 19 compressor stations with a total installed capacity of 519,988 kW ISO. The maximum pressure of the gas in compressor stations is between 80 and 72 bar, depending on the design pressure of the pipeline in which they are located. The minimum pressure lies between 40 and 45 bar. | Activity Factors |  | Emission Factors |  | Levels 1, 2, 3, 4
[6 empty] | Methane | Uncertainty | Level | Comments | Comments | Source for own data (please include one or more "X")
|  | Data | Unit | Data | Unit | kg/y |  | Please indicate the Level of the data: 1 / 2 /3 / 4 | L4 method | Please feel free to provide any additional information (e.g.- Investments/divestments of facilities in the asset) | Measurements | EF Measurements | EF Literature | Calculation | Modelling | Estimation
1.2 | ASSET - TOTAL EMISSIONS |  |  |  |  | 283007.229
1.2.a | Fugitive Emissions |  |  |  |  | 2245
1.2.a.1. | Connections (flanges, seals, joints) |  |  |  |  | 986.4 |  | Level 4 | Measurement based emission factor
1.2.a.2. | Valves and control valves |  |  |  |  | 427.4 |  | Level 4 | Measurement based emission factor
1.2.a.3. | Pressure relief valves |  |  |  |  | 0 |  | Level 4 | Measurement based emission factor
1.2.a.4. | BD-OEL (blow-down open ended line) |  |  |  |  | N/A |  | Level 4 | Measurement based emission factor
1.2.a.5. | OEL |  |  |  |  | 238.9 |  | Level 4 | Measurement based emission factor
1.2.a.6. | Others |  |  |  |  | 592.3 |  | Level 4 | Measurement based emission factor
1.2.b | Vents |  |  |  |  | 279856.0293
1.2.b.1. | Purging & venting (maintenance, process, commissioning&decommissioning) |  |  |  |  | 1047.5 |  | Level 4 | Detailed engineering calculations
1.2.b.2.a | Pneumatic devices |  |  |  |  | 336.6314 |  | Level 3 | Detailed engineering calculations
1.2.b.2.b | Gas analyser |  |  |  |  | 415 |  | Level 4 | Detailed engineering calculations
1.2.b.2.c | Seals of the compressor units |  |  |  |  | 10141.73 |  | Level 4 | Measurement based emission factor
1.2.b.2.d | Others |  |  |  |  | 0 |  | Level 4 | Detailed engineering calculations
1.2.b.2.e | Reciprocating compressor rod packing |  |  |  |  | N/A
1.2.b.3. | Start/stop vents |  |  |  |  | 267915.1679 |  | Level 4 | Detailed engineering calculations
1.2.b.3.a | Total emission caused by starts |  |  |  |  | 0 |  | Level 4 | Detailed engineering calculations
1.2.b.3.b | Total emission caused by stops |  |  |  |  | 267915.1679 |  | Level 4 | Detailed engineering calculations
1.2.b.4. | Incident / Emergency vents |  |  |  |  | 0 |  | Level 4 | Detailed engineering calculations | There have been no venting incidents or emergencies during the reporting period.
1.2.b.5. | Others |  |  |  |  | 0 |  | Level 4 | Detailed engineering calculations | There are not other vented emissions at Compressor station.
1.2.c | Incomplete combustion |  |  |  |  | 906.1997
1.2.c.1. | Gas combustion devices |  |  |  |  | 906.1997 |  | Level 4 | Detailed engineering calculations
1.2.c.1.a | Turbines |  |  |  |  | 906.1015 |  | Level 4 | Measurement based emission factor
1.2.c.1.b | Engines |  |  |  |  | N/A
1.2.c.1.c | Heaters/pre-heating system/boilers, gas dehydration unit/etc |  |  |  |  | 0.098228 |  | Level 3 | Detailed engineering calculations
1.2.c.1.d | Others |  |  |  |  | N/A
1.2.c.2. | Flaring |  |  |  |  | N/A
Level5 | ASSET - TOTAL EMISSIONS L5 | [6 empty] | Level 5

## Coreses Compressor Station
Asset Name | Coreses Compressor Station
Asset id | 39d8f6a3-6a7d-4df1-9678-80e90f243146
Asset Type | Transmission Compressor Station
Country | Spain
Latitude | 41.56
Longitude | -5.6331
Operated? | Yes
Operator | Enagás
% Equity | 100%
Description of the Asset | The role of this infrastructure is essential to ensure the proper flow of natural gas through our pipelines. From the 19 compressor stations that we manage at Enagás, gas is pumped at the pressure and flow rate necessary for it to properly reach its destination. At Enagás we currently have 19 compressor stations with a total installed capacity of 519,988 kW ISO. The maximum pressure of the gas in compressor stations is between 80 and 72 bar, depending on the design pressure of the pipeline in which they are located. The minimum pressure lies between 40 and 45 bar. | Activity Factors |  | Emission Factors |  | Levels 1, 2, 3, 4
[6 empty] | Methane | Uncertainty | Level | Comments | Comments | Source for own data (please include one or more "X")
|  | Data | Unit | Data | Unit | kg/y |  | Please indicate the Level of the data: 1 / 2 /3 / 4 | L4 method | Please feel free to provide any additional information (e.g.- Investments/divestments of facilities in the asset) | Measurements | EF Measurements | EF Literature | Calculation | Modelling | Estimation
1.2 | ASSET - TOTAL EMISSIONS |  |  |  |  | 20235.9408
1.2.a | Fugitive Emissions |  |  |  |  | 4219
1.2.a.1. | Connections (flanges, seals, joints) |  |  |  |  | 404.9 |  | Level 4 | Measurement based emission factor |  | X
1.2.a.2. | Valves and control valves |  |  |  |  | 1886.3 |  | Level 4 | Measurement based emission factor |  | X
1.2.a.3. | Pressure relief valves |  |  |  |  | 0 |  | Level 4 | Measurement based emission factor | NO fugitive emissions have occurred at this source. | X
1.2.a.4. | BD-OEL (blow-down open ended line) |  |  |  |  | 59.1 |  | Level 4 | Measurement based emission factor |  | X
1.2.a.5. | OEL |  |  |  |  | 1194.9 |  | Level 4 | Measurement based emission factor |  | X
1.2.a.6. | Others |  |  |  |  | 673.8 |  | Level 4 | Measurement based emission factor |  | X
1.2.b | Vents |  |  |  |  | 16009.8135
1.2.b.1. | Purging & venting (maintenance, process, commissioning&decommissioning) |  |  |  |  | 2811.9268 |  | Level 4 | Detailed engineering calculations |  |  |  |  | X
1.2.b.2.a | Pneumatic devices |  |  |  |  | 262.5972 |  | Level 3 | Detailed engineering calculations |  |  |  |  | X |  | X
1.2.b.2.b | Gas analyser |  |  |  |  | 128 |  | Level 4 | Detailed engineering calculations |  |  |  |  | X
1.2.b.2.c | Seals of the compressor units |  |  |  |  | 0 |  | Level 4 | Measurement based emission factor |  |  |  |  | X
1.2.b.2.d | Others |  |  |  |  | 0 |  | Level 4 | Detailed engineering calculations | There are not other Regular emission from tec. Devices at Compressor station.
1.2.b.2.e | Reciprocating compressor rod packing |  |  |  |  | N/A
1.2.b.3. | Start/stop vents |  |  |  |  | 12807.2896 |  | Level 4 | Detailed engineering calculations
1.2.b.3.a | Total emission caused by starts |  |  |  |  | N/A |  | Level 4 | Detailed engineering calculations | Electric Start-up
1.2.b.3.b | Total emission caused by stops |  |  |  |  | 12807.2896 |  | Level 4 | Detailed engineering calculations |  |  |  |  | X
1.2.b.4. | Incident / Emergency vents |  |  |  |  | 0 |  | Level 4 | Detailed engineering calculations | There have been no venting incidents or emergencies during the reporting period.
1.2.b.5. | Others |  |  |  |  | 0 |  | Level 4 | Detailed engineering calculations | There are not other vented emissions at Compressor station.
1.2.c | Incomplete combustion |  |  |  |  | 7.1273
1.2.c.1. | Gas combustion devices |  |  |  |  | 7.1273 |  | Level 4 | Detailed engineering calculations
1.2.c.1.a | Turbines |  |  |  |  | 7.1205 |  | Level 4 | Measurement based emission factor |  | X |  | X
1.2.c.1.b | Engines |  |  |  |  | N/A |  |  |  | This compression station doesn't use an electric generator.
1.2.c.1.c | Heaters/pre-heating system/boilers, gas dehydration unit/etc |  |  |  |  | 0.0068004 |  | Level 3 | Detailed engineering calculations |  | X |  | X
1.2.c.1.d | Others |  |  |  |  | N/A |  |  |  | There are not other natural gas combustion devices at Compressor station.
1.2.c.2. | Flaring |  |  |  |  | N/A
Level5 | ASSET - TOTAL EMISSIONS L5 | [6 empty] | Level 5

## Crevillente Compressor Station
Asset Name | Crevillente Compressor Station
Asset id | 5c178341-ac45-486d-ba73-b6f127391fbc
Asset Type | Transmission Compressor Station
Country | Spain
Latitude | 38.242
Longitude | -0.77485
Operated? | Yes
Operator | Enagás
% Equity | 100%
Description of the Asset | The role of this infrastructure is essential to ensure the proper flow of natural gas through our pipelines. From the 19 compressor stations that we manage at Enagás, gas is pumped at the pressure and flow rate necessary for it to properly reach its destination. At Enagás we currently have 19 compressor stations with a total installed capacity of 519,988 kW ISO. The maximum pressure of the gas in compressor stations is between 80 and 72 bar, depending on the design pressure of the pipeline in which they are located. The minimum pressure lies between 40 and 45 bar. | Activity Factors |  | Emission Factors |  | Levels 1, 2, 3, 4
[6 empty] | Methane | Uncertainty | Level | Comments | Comments | Source for own data (please include one or more "X")
|  | Data | Unit | Data | Unit | kg/y |  | Please indicate the Level of the data: 1 / 2 /3 / 4 | L4 method | Please feel free to provide any additional information (e.g.- Investments/divestments of facilities in the asset) | Measurements | EF Measurements | EF Literature | Calculation | Modelling | Estimation
1.2 | ASSET - TOTAL EMISSIONS |  |  |  |  | 10302.6981
1.2.a | Fugitive Emissions |  |  |  |  | 1807.9 |  | Level 4 | Measurement based emission factor
1.2.a.1. | Connections (flanges, seals, joints) |  |  |  |  | 195.5 |  | Level 4 | Measurement based emission factor |  | X
1.2.a.2. | Valves and control valves |  |  |  |  | 555.3 |  | Level 4 | Measurement based emission factor |  | X
1.2.a.3. | Pressure relief valves |  |  |  |  | 10.3 |  | Level 4 | Measurement based emission factor |  | X
1.2.a.4. | BD-OEL (blow-down open ended line) |  |  |  |  | 64.4 |  | Level 4 | Measurement based emission factor |  | X
1.2.a.5. | OEL |  |  |  |  | 321.3 |  | Level 4 | Measurement based emission factor |  | X
1.2.a.6. | Others |  |  |  |  | 661.1 |  | Level 4 | Measurement based emission factor |  | X
1.2.b | Vents |  |  |  |  | 8491.7599
1.2.b.1. | Purging & venting (maintenance, process, commissioning&decommissioning) |  |  |  |  | 339 |  | Level 4 | Detailed engineering calculations |  |  |  |  | X
1.2.b.2.a | Pneumatic devices |  |  |  |  | 19 |  | Level 4 | Detailed engineering calculations |  |  |  |  | X |  | X
1.2.b.2.b | Gas analyser |  |  |  |  | 192 |  | Level 4 | Detailed engineering calculations |  |  |  |  | X
1.2.b.2.c | Seals of the compressor units |  |  |  |  | 32.2855 |  | Level 4 | Measurement based emission factor |  |  |  |  | X
1.2.b.2.d | Others |  |  |  |  | N/A |  |  |  | There are not other Regular emission from tec. Devices at Compressor station.
1.2.b.2.e | Reciprocating compressor rod packing |  |  |  |  | N/A
1.2.b.3. | Start/stop vents |  |  |  |  | 7909.4743 |  | Level 4 | Detailed engineering calculations
1.2.b.3.a | Total emission caused by starts |  |  |  |  | N/A |  |  |  | Electric Start-up
1.2.b.3.b | Total emission caused by stops |  |  |  |  | 7909.4743 |  | Level 4 | Detailed engineering calculations |  |  |  |  | X
1.2.b.4. | Incident / Emergency vents |  |  |  |  | 0 |  | Level 4 | Detailed engineering calculations | There have been no venting incidents or emergencies during the reporting period.
1.2.b.5. | Others |  |  |  |  | 0 |  | Level 4 | Detailed engineering calculations | There are not other vented emissions at Compressor station.
1.2.c | Incomplete combustion |  |  |  |  | 3.0383 |  | Level 4 | Detailed engineering calculations
1.2.c.1. | Gas combustion devices |  |  |  |  | 3.0383 |  | Level 3 | Detailed engineering calculations
1.2.c.1.a | Turbines |  |  |  |  | 3.034 |  | Level 3 | Detailed engineering calculations |  | X |  | X
1.2.c.1.b | Engines |  |  |  |  | N/A |  |  |  | This compression station doesn't use an electric generator.
1.2.c.1.c | Heaters/pre-heating system/boilers, gas dehydration unit/etc |  |  |  |  | N/A |  |  |  |  | X |  | X
1.2.c.1.d | Others |  |  |  |  | 0.0042314 |  | Level 3 | Detailed engineering calculations | There are not other natural gas combustion devices at Compressor station.
1.2.c.2. | Flaring |  |  |  |  | N/A |  |  |  | No flare at facility
Level5 | ASSET - TOTAL EMISSIONS L5 | [6 empty] | Level 5

## Denia Compressor Station
Asset Name | Denia Compressor Station
Asset id | 1d461644-39ae-40a7-a41e-9f1f9c612bad
Asset Type | Transmission Compressor Station
Country | Spain
Latitude | 38.8678
Longitude | -0.026482
Operated? | Yes
Operator | Enagás
% Equity | 100%
Description of the Asset | The role of this infrastructure is essential to ensure the proper flow of natural gas through our pipelines. From the 19 compressor stations that we manage at Enagás, gas is pumped at the pressure and flow rate necessary for it to properly reach its destination. At Enagás we currently have 19 compressor stations with a total installed capacity of 519,988 kW ISO. The maximum pressure of the gas in compressor stations is between 80 and 72 bar, depending on the design pressure of the pipeline in which they are located. The minimum pressure lies between 40 and 45 bar. | Activity Factors |  | Emission Factors |  | Levels 1, 2, 3, 4
[6 empty] | Methane | Uncertainty | Level | Comments | Comments | Source for own data (please include one or more "X")
|  | Data | Unit | Data | Unit | kg/y |  | Please indicate the Level of the data: 1 / 2 /3 / 4 | L4 method | Please feel free to provide any additional information (e.g.- Investments/divestments of facilities in the asset) | Measurements | EF Measurements | EF Literature | Calculation | Modelling | Estimation
1.2 | ASSET - TOTAL EMISSIONS |  |  |  |  | 20610.8253
1.2.a | Fugitive Emissions |  |  |  |  | 155.06 |  | Level 4 | Measurement based emission factor
1.2.a.1. | Connections (flanges, seals, joints) |  |  |  |  | 33.4 |  | Level 4 | Measurement based emission factor
1.2.a.2. | Valves and control valves |  |  |  |  | 54.46 |  | Level 4 | Measurement based emission factor |  | X
1.2.a.3. | Pressure relief valves |  |  |  |  | 0 |  | Level 4 | Measurement based emission factor | NO fugitive emissions have occurred at this source. | X
1.2.a.4. | BD-OEL (blow-down open ended line) |  |  |  |  | 50.5 |  | Level 4 | Measurement based emission factor |  | X
1.2.a.5. | OEL |  |  |  |  | 13.1 |  | Level 4 | Measurement based emission factor |  | X
1.2.a.6. | Others |  |  |  |  | 3.6 |  | Level 4 | Measurement based emission factor |  | X
1.2.b | Vents |  |  |  |  | 20413.1448 |  |  |  |  | X
1.2.b.1. | Purging & venting (maintenance, process, commissioning&decommissioning) |  |  |  |  | 709.9 |  | Level 4 | Detailed engineering calculations
1.2.b.2.a | Pneumatic devices |  |  |  |  | 0 |  | Level 3 | Detailed engineering calculations |  |  |  |  | X
1.2.b.2.b | Gas analyser |  |  |  |  | 0 |  | Level 4 | Detailed engineering calculations |  |  |  |  | X |  | X
1.2.b.2.c | Seals of the compressor units |  |  |  |  | 590.1087 |  | Level 4 | Measurement based emission factor |  |  |  |  | X
1.2.b.2.d | Others |  |  |  |  | N/A | [7 empty] | X
1.2.b.2.e | Reciprocating compressor rod packing |  |  |  |  | 0 |  | Level 4 | Detailed engineering calculations
1.2.b.3. | Start/stop vents |  |  |  |  | 19113.1361 |  | Level 4 | Detailed engineering calculations
1.2.b.3.a | Total emission caused by starts |  |  |  |  | 0 |  | Level 4 | Detailed engineering calculations
1.2.b.3.b | Total emission caused by stops |  |  |  |  | 19113.1361 |  | Level 4 | Detailed engineering calculations
1.2.b.4. | Incident / Emergency vents |  |  |  |  | 0 |  | Level 4 | Detailed engineering calculations |  |  |  |  | X
1.2.b.5. | Others |  |  |  |  | 0 |  | Level 4 | Detailed engineering calculations
1.2.c | Incomplete combustion |  |  |  |  | 42.6205
1.2.c.1. | Gas combustion devices |  |  |  |  | 42.6205 |  | Level 4 | Detailed engineering calculations
1.2.c.1.a | Turbines |  |  |  |  | 42.6157 |  | Level 4 | Measurement based emission factor
1.2.c.1.b | Engines |  |  |  |  | N/A |  |  |  |  | X |  | X
1.2.c.1.c | Heaters/pre-heating system/boilers, gas dehydration unit/etc |  |  |  |  | N/A
1.2.c.1.d | Others |  |  |  |  | 0.0047981 |  | Level 3 | Detailed engineering calculations |  | X |  | X
1.2.c.2. | Flaring |  |  |  |  | N/A
Level5 | ASSET - TOTAL EMISSIONS L5 | [6 empty] | Level 5

## Euskadour Compressor Station
Asset Name | Euskadour Compressor Station
Asset id | 9337d26c-418f-462d-91b4-5c5f752388b4
Asset Type | Transmission Compressor Station
Country | Spain
Latitude | 43.3322
Longitude | -1.775
Operated? | Yes
Operator | Enagás
% Equity | 100%
Description of the Asset | Electric compressor station | Activity Factors |  | Emission Factors |  | Levels 1, 2, 3, 4
[6 empty] | Methane | Uncertainty | Level | Comments | Comments | Source for own data (please include one or more "X")
|  | Data | Unit | Data | Unit | kg/y |  | Please indicate the Level of the data: 1 / 2 /3 / 4 | L4 method | Please feel free to provide any additional information (e.g.- Investments/divestments of facilities in the asset) | Measurements | EF Measurements | EF Literature | Calculation | Modelling | Estimation
1.2 | ASSET - TOTAL EMISSIONS |  |  |  |  | 35993.7457
1.2.a | Fugitive Emissions |  |  |  |  | 461.7 |  | Level 4 | Measurement based emission factor
1.2.a.1. | Connections (flanges, seals, joints) |  |  |  |  | 134.3 |  | Level 4 | Measurement based emission factor
1.2.a.2. | Valves and control valves |  |  |  |  | 24.8 |  | Level 4 | Measurement based emission factor
1.2.a.3. | Pressure relief valves |  |  |  |  | 55.4 |  | Level 4 | Measurement based emission factor
1.2.a.4. | BD-OEL (blow-down open ended line) |  |  |  |  | 0 |  | Level 4 | Measurement based emission factor | NO fugitive emissions have occurred at this source.
1.2.a.5. | OEL |  |  |  |  | 0 |  | Level 4 | Measurement based emission factor | NO fugitive emissions have occurred at this source.
1.2.a.6. | Others |  |  |  |  | 247.2 |  | Level 4 | Measurement based emission factor
1.2.b | Vents |  |  |  |  | 35532.0457 |  | Level 4 | Detailed engineering calculations
1.2.b.1. | Purging & venting (maintenance, process, commissioning&decommissioning) |  |  |  |  | 0 |  | Level 4 | Detailed engineering calculations
1.2.b.2.a | Pneumatic devices |  |  |  |  | N/A
1.2.b.2.b | Gas analyser |  |  |  |  | N/A
1.2.b.2.c | Seals of the compressor units |  |  |  |  | N/A
1.2.b.2.d | Others |  |  |  |  | N/A
1.2.b.2.e | Reciprocating compressor rod packing |  |  |  |  | N/A
1.2.b.3. | Start/stop vents |  |  |  |  | 35532.0457 |  | Level 4 | Detailed engineering calculations
1.2.b.3.a | Total emission caused by starts |  |  |  |  | 0 |  | Level 4 | Detailed engineering calculations
1.2.b.3.b | Total emission caused by stops |  |  |  |  | 35532.0457 |  | Level 4 | Detailed engineering calculations
1.2.b.4. | Incident / Emergency vents |  |  |  |  | 0 |  | Level 4 | Detailed engineering calculations | There have been no venting incidents or emergencies during the reporting period.
1.2.b.5. | Others |  |  |  |  | 0 |  | Level 4 | Detailed engineering calculations | There are not other vented emissions at Compressor station.
1.2.c | Incomplete combustion |  |  |  |  | N/A
1.2.c.1. | Gas combustion devices |  |  |  |  | N/A |  |  |  | Electric-driven turbocompressor
1.2.c.1.a | Turbines |  |  |  |  | N/A |  |  |  | This compression station doesn't use an electric generator.
1.2.c.1.b | Engines |  |  |  |  | N/A |  |  |  | Electric-driven turbocompressor
1.2.c.1.c | Heaters/pre-heating system/boilers, gas dehydration unit/etc |  |  |  |  | N/A |  |  |  | There are not other natural gas combustion devices at Compressor station.
1.2.c.1.d | Others |  |  |  |  | N/A |  |  |  | No flare at facility
1.2.c.2. | Flaring |  |  |  |  | N/A
Level5 | ASSET - TOTAL EMISSIONS L5 | [6 empty] | Level 5

## Haro ampliació...ressor Station
Asset Name | Haro ampliación Compressor Station
Asset id | 512d810c-be7b-4763-ae8b-8f4909fcbb77
Asset Type | Transmission Compressor Station
Country | Spain
Latitude | 42.5647
Longitude | -2.8818
Operated? | Yes
Operator | Enagás
% Equity | 100%
Description of the Asset | The role of this infrastructure is essential to ensure the proper flow of natural gas through our pipelines. From the 19 compressor stations that we manage at Enagás, gas is pumped at the pressure and flow rate necessary for it to properly reach its destination. At Enagás we currently have 19 compressor stations with a total installed capacity of 519,988 kW ISO. The maximum pressure of the gas in compressor stations is between 80 and 72 bar, depending on the design pressure of the pipeline in which they are located. The minimum pressure lies between 40 and 45 bar. | Activity Factors |  | Emission Factors |  | Levels 1, 2, 3, 4
[6 empty] | Methane | Uncertainty | Level | Comments | Comments | Source for own data (please include one or more "X")
|  | Data | Unit | Data | Unit | kg/y |  | Please indicate the Level of the data: 1 / 2 /3 / 4 | L4 method | Please feel free to provide any additional information (e.g.- Investments/divestments of facilities in the asset) | Measurements | EF Measurements | EF Literature | Calculation | Modelling | Estimation
1.2 | ASSET - TOTAL EMISSIONS |  |  |  |  | 113167.5309
1.2.a | Fugitive Emissions |  |  |  |  | 342.57
1.2.a.1. | Connections (flanges, seals, joints) |  |  |  |  | 117 |  | Level 4 | Measurement based emission factor |  | X
1.2.a.2. | Valves and control valves |  |  |  |  | 116.17 |  | Level 4 | Measurement based emission factor |  | X
1.2.a.3. | Pressure relief valves |  |  |  |  | 0 |  | Level 4 | Measurement based emission factor | NO fugitive emissions have occurred at this source. | X
1.2.a.4. | BD-OEL (blow-down open ended line) |  |  |  |  | 64.2 |  | Level 4 | Measurement based emission factor |  | X
1.2.a.5. | OEL |  |  |  |  | 9.4 |  | Level 4 | Measurement based emission factor | NO fugitive emissions have occurred at this source. | X
1.2.a.6. | Others |  |  |  |  | 35.8 |  | Level 4 | Measurement based emission factor |  | X
1.2.b | Vents |  |  |  |  | 111315.1582
1.2.b.1. | Purging & venting (maintenance, process, commissioning&decommissioning) |  |  |  |  | 874.7354 |  | Level 4 | Detailed engineering calculations |  |  |  |  | X
1.2.b.2.a | Pneumatic devices |  |  |  |  | 0 |  | Level 3 | Detailed engineering calculations |  |  |  |  | X |  | X
1.2.b.2.b | Gas analyser |  |  |  |  | 50 |  | Level 4 | Detailed engineering calculations |  |  |  |  | X
1.2.b.2.c | Seals of the compressor units |  |  |  |  | 38884.4282 |  | Level 4 | Measurement based emission factor |  |  |  |  | X
1.2.b.2.d | Others |  |  |  |  | 0 |  | Level 4 | Detailed engineering calculations
1.2.b.2.e | Reciprocating compressor rod packing |  |  |  |  | N/A
1.2.b.3. | Start/stop vents |  |  |  |  | 71505.9946 |  | Level 4 | Detailed engineering calculations
1.2.b.3.a | Total emission caused by starts |  |  |  |  | 0 |  | Level 4 | Detailed engineering calculations
1.2.b.3.b | Total emission caused by stops |  |  |  |  | 71505.9946 |  | Level 4 | Detailed engineering calculations |  |  |  |  | X
1.2.b.4. | Incident / Emergency vents |  |  |  |  | 0 |  | Level 4 | Detailed engineering calculations | There have been no venting incidents or emergencies during the reporting period.
1.2.b.5. | Others |  |  |  |  | 0 |  | Level 4 | Detailed engineering calculations | There are not other vented emissions at Compressor station.
1.2.c | Incomplete combustion |  |  |  |  | 1509.8026 |  | Level 4 | Detailed engineering calculations
1.2.c.1. | Gas combustion devices |  |  |  |  | 1509.8026 |  | Level 4 | Detailed engineering calculations
1.2.c.1.a | Turbines |  |  |  |  | 1509.4996 |  | Level 4 | Measurement based emission factor |  | X |  | X
1.2.c.1.b | Engines |  |  |  |  | N/A
1.2.c.1.c | Heaters/pre-heating system/boilers, gas dehydration unit/etc |  |  |  |  | 0.30303 |  | Level 3 | Detailed engineering calculations |  | X |  | X
1.2.c.1.d | Others |  |  |  |  | N/A
1.2.c.2. | Flaring |  |  |  |  | N/A |  |  |  | No flare at facility
Level5 | ASSET - TOTAL EMISSIONS L5 | [6 empty] | Level 5

## Kamani Compressor station (PCK)
Asset Name | Kamani Compressor station (PCK)
Asset id | 147b8316-1131-4ac7-9680-b9536956f0ec
Asset Type | Transmission Compressor Station
Country | Peru
Latitude | -12.6638
Longitude | -73.2407
Operated? | No
Operator | Transportadora Gas de Peru
% Equity | 28.95%
Description of the Asset | "This facility is located in the progressive KP 127 of our transportation system in the province of La Convencion, in the jungle of the Cusco region. In 2012 the construction of this Compressor Plant begun and, after overcoming a series of adversities, is already operational. Its construction required 5,649,461 manhours to finish it. At a cost of 400 million dollars, Kamani Compressor Plant is equipped with four turbo compressors of 18,000 HP each, representing a total installed capacity of 72,000 HP. Furthermore, this has a protection that allows to reduce the sound generated and therefore reduce the impact and keep harmony with the environment. With this new expansion, TGP meets its commitments with the Peruvian government to increase transport capacity for the domestic market, allowing to meet the growing demand for natural gas of the main economic sectors." | Activity Factors |  | Emission Factors |  | Levels 1, 2, 3, 4
[6 empty] | Methane | Uncertainty | Level | Comments | Comments | Source for own data (please include one or more "X")
|  | Data | Unit | Data | Unit | kg/y |  | Please indicate the Level of the data: 1 / 2 /3 / 4 | L4 method | Please feel free to provide any additional information (e.g.- Investments/divestments of facilities in the asset) | Measurements | EF Measurements | EF Literature | Calculation | Modelling | Estimation
1.2 | ASSET - TOTAL EMISSIONS |  |  |  |  | 394935.66
1.2.a | Fugitive Emissions |  |  |  |  | 103352.25 |  | Level 4 | Continuous measurements
1.2.a.1. | Connections (flanges, seals, joints) |  |  |  |  | 32666.31 |  | Level 4 | Continuous measurements | Aplicación de tecnología termográfica infrarroja portátiles con tecnología OGI (Optical Gas Imaging) para la detección y visualización de emisiones fugitivas; y cuantificación óptica con tecnología QOGI (Quantitative Optical Gas Imaging). |  |  |  | X
1.2.a.2. | Valves and control valves |  |  |  |  | 14183.29 |  | Level 4 | Continuous measurements |  |  |  |  | X
1.2.a.3. | Pressure relief valves |  |  |  |  | - |  | Level 4 | Continuous measurements
1.2.a.4. | BD-OEL (blow-down open ended line) |  |  |  |  | 50707.01 |  | Level 4 | Continuous measurements |  |  |  |  | X
1.2.a.5. | OEL |  |  |  |  | 4485.06 |  | Level 4 | Continuous measurements |  |  |  |  | X
1.2.a.6. | Others |  |  |  |  | 1310.58 |  | Level 4 | Continuous measurements |  |  |  |  | X
1.2.b | Vents |  |  |  |  | 290591.89 |  | Level 4 | Continuous measurements
1.2.b.1. | Purging & venting (maintenance, process, commissioning&decommissioning) |  |  |  |  | 119754.84 |  | Level 4 | Simulation tool | El cálculo se realiza con el simulador Pipeline Studio, el cual considera la configuración física de tuberías y equipos, así como los parámetros operativos de presión y temperatura obtenidos en tiempo real del SCADA. |  |  |  | X
1.2.b.2.a | Pneumatic devices |  |  |  |  | 34015.44 |  | Level 4 | Continuous measurements
1.2.b.2.b | Gas analyser | [6 empty] | Level 4 | Continuous measurements | Aplicación de tecnología termográfica infrarroja portátiles con tecnología OGI (Optical Gas Imaging) para la detección y visualización; y cuantificación óptica con tecnología QOGI (Quantitative Optical Gas Imaging). |  |  |  | X
1.2.b.2.c | Seals of the compressor units |  |  |  |  | 0 |  | Level 4 | Continuous measurements
1.2.b.2.d | Others |  |  |  |  | 0 |  | Level 4 | Continuous measurements
1.2.b.2.e | Reciprocating compressor rod packing |  |  |  |  | 0 |  | Level 4 | Continuous measurements
1.2.b.3. | Start/stop vents |  |  |  |  | 136821.61 |  | Level 4 | Continuous measurements
1.2.b.3.a | Total emission caused by starts |  |  |  |  | 7949.09 |  | Level 4 | Simulation tool
1.2.b.3.b | Total emission caused by stops |  |  |  |  | 128872.52 |  | Level 4 | Simulation tool | El cálculo se realiza con el simulador Pipeline Studio, el cual considera la configuración física de tuberías y equipos, así como los parámetros operativos de presión y temperatura obtenidos en tiempo real del SCADA. |  |  |  | X
1.2.b.4. | Incident / Emergency vents |  |  |  |  | 0 |  | Level 4 | Simulation tool |  |  |  |  | X
1.2.b.5. | Others |  |  |  |  | 0 |  | Level 4 | Simulation tool | En el 2025 no se han presentado venteos por emergencias o incidentes. Todos los venteos se encuentran cubiertos por en las categorias precedentes.
1.2.c | Incomplete combustion |  |  |  |  | 991.52 |  | Level 4 | Continuous measurements | No se han tenido otras fuentes de venteo.
1.2.c.1. | Gas combustion devices |  |  |  |  | 991.52 |  | Level 4 | Continuous measurements
1.2.c.1.a | Turbines |  |  |  |  | 827.72 | +/- 0.1% | Level 4 | Continuous measurements | El valor de incertidumbre se considera de la hoja técnica del medidor Ultrasónico (marca Khrone, modelo Altosonic V12) | X
1.2.c.1.b | Engines |  |  |  |  | 83.8 |  | Level 4 | Continuous measurements |  |  |  |  | X
1.2.c.1.c | Heaters/pre-heating system/boilers, gas dehydration unit/etc |  |  |  |  | N/A |  | Level 4 | Continuous measurements |  |  |  |  | X
1.2.c.1.d | Others |  |  |  |  | N/A
1.2.c.2. | Flaring |  |  |  |  | N/A
Level5 | ASSET - TOTAL EMISSIONS L5 |  |  |  |  | N/A

## Montesa Compressor Station
Asset Name | Montesa Compressor Station
Asset id | 0f359747-509a-44fa-af5e-488b3591e457
Asset Type | Transmission Compressor Station
Country | Spain
Latitude | 38.9597
Longitude | -0.61665
Operated? | Yes
Operator | Enagás
% Equity | 100%
Description of the Asset | The role of this infrastructure is essential to ensure the proper flow of natural gas through our pipelines. From the 19 compressor stations that we manage at Enagás, gas is pumped at the pressure and flow rate necessary for it to properly reach its destination. At Enagás we currently have 19 compressor stations with a total installed capacity of 519,988 kW ISO. The maximum pressure of the gas in compressor stations is between 80 and 72 bar, depending on the design pressure of the pipeline in which they are located. The minimum pressure lies between 40 and 45 bar. | Activity Factors |  | Emission Factors |  | Levels 1, 2, 3, 4
[6 empty] | Methane | Uncertainty | Level | Comments | Comments | Source for own data (please include one or more "X")
|  | Data | Unit | Data | Unit | kg/y |  | Please indicate the Level of the data: 1 / 2 /3 / 4 | L4 method | Please feel free to provide any additional information (e.g.- Investments/divestments of facilities in the asset) | Measurements | EF Measurements | EF Literature | Calculation | Modelling | Estimation
1.2 | ASSET - TOTAL EMISSIONS |  |  |  |  | 43297.5067
1.2.a | Fugitive Emissions |  |  |  |  | 556.1476 |  | Level 4 | Measurement based emission factor |  | X
1.2.a.1. | Connections (flanges, seals, joints) |  |  |  |  | 175.9 |  | Level 4 | Measurement based emission factor |  | X
1.2.a.2. | Valves and control valves |  |  |  |  | 161.9476 |  | Level 4 | Measurement based emission factor |  | X
1.2.a.3. | Pressure relief valves |  |  |  |  | 0 |  | Level 4 | Measurement based emission factor | NO fugitive emissions have occurred at this source. | X
1.2.a.4. | BD-OEL (blow-down open ended line) |  |  |  |  | 64.4 |  | Level 4 | Measurement based emission factor |  | X
1.2.a.5. | OEL |  |  |  |  | 17.8 |  | Level 4 | Measurement based emission factor |  | X
1.2.a.6. | Others |  |  |  |  | 136.1 |  | Level 4 | Measurement based emission factor
1.2.b | Vents |  |  |  |  | 42089.2752 |  | Level 4 | Detailed engineering calculations |  |  |  |  | X
1.2.b.1. | Purging & venting (maintenance, process, commissioning&decommissioning) |  |  |  |  | 189.379 |  | Level 3 | Detailed engineering calculations |  |  |  |  | X |  | X
1.2.b.2.a | Pneumatic devices |  |  |  |  | 0 |  | Level 4 | Detailed engineering calculations |  |  |  |  | X
1.2.b.2.b | Gas analyser |  |  |  |  | N/A | [7 empty] | X
1.2.b.2.c | Seals of the compressor units |  |  |  |  | 17160.5619 |  | Level 4 | Detailed engineering calculations | No event has occurred
1.2.b.2.d | Others |  |  |  |  | 0 |  | Level 4 | Detailed engineering calculations | No event has occurred
1.2.b.2.e | Reciprocating compressor rod packing |  |  |  |  | 0 |  | Level 4 | Detailed engineering calculations
1.2.b.3. | Start/stop vents |  |  |  |  | 24739.3342 |  | Level 4 | Detailed engineering calculations
1.2.b.3.a | Total emission caused by starts |  |  |  |  | 0 |  | Level 4 | Detailed engineering calculations |  |  |  |  | X
1.2.b.3.b | Total emission caused by stops |  |  |  |  | 24739.3342 |  | Level 4 | Detailed engineering calculations | There have been no venting incidents or emergencies during the reporting period.
1.2.b.4. | Incident / Emergency vents |  |  |  |  | 0 |  | Level 4 | Detailed engineering calculations | There are not other vented emissions at Compressor station.
1.2.b.5. | Others |  |  |  |  | N/A
1.2.c | Incomplete combustion |  |  |  |  | 652.084 |  | Level 4 | Detailed engineering calculations
1.2.c.1. | Gas combustion devices |  |  |  |  | 652.084 |  | Level 4 | Measurement based emission factor |  | X |  | X
1.2.c.1.a | Turbines |  |  |  |  | 651.8579 |  | Level 4 | Measurement based emission factor
1.2.c.1.b | Engines |  |  |  |  | N/A
1.2.c.1.c | Heaters/pre-heating system/boilers, gas dehydration unit/etc |  |  |  |  | 0.22604 |  | Level 3 | Detailed engineering calculations |  | X |  | X
1.2.c.1.d | Others |  |  |  |  | N/A
1.2.c.2. | Flaring |  |  |  |  | N/A
Level5 | ASSET - TOTAL EMISSIONS L5 | [6 empty] | Level 5

## NavarraLumbier...ressor Station
Asset Name | Navarra/Lumbier Compressor Station
Asset id | 3c23c2d1-e48d-477d-b9fb-b4198ee8ebbe
Asset Type | Transmission Compressor Station
Country | Spain
Latitude | 42.6238
Longitude | -1.3296
Operated? | Yes
Operator | Enagás
% Equity | 100%
Description of the Asset | The role of this infrastructure is essential to ensure the proper flow of natural gas through our pipelines. From the 19 compressor stations that we manage at Enagás, gas is pumped at the pressure and flow rate necessary for it to properly reach its destination. At Enagás we currently have 19 compressor stations with a total installed capacity of 519,988 kW ISO. The maximum pressure of the gas in compressor stations is between 80 and 72 bar, depending on the design pressure of the pipeline in which they are located. The minimum pressure lies between 40 and 45 bar. | Activity Factors |  | Emission Factors |  | Levels 1, 2, 3, 4
[6 empty] | Methane | Uncertainty | Level | Comments | Comments | Source for own data (please include one or more "X")
|  | Data | Unit | Data | Unit | kg/y |  | Please indicate the Level of the data: 1 / 2 /3 / 4 | L4 method | Please feel free to provide any additional information (e.g.- Investments/divestments of facilities in the asset) | Measurements | EF Measurements | EF Literature | Calculation | Modelling | Estimation
1.2 | ASSET - TOTAL EMISSIONS |  |  |  |  | 12006.1282
1.2.a | Fugitive Emissions |  |  |  |  | 376.7
1.2.a.1. | Connections (flanges, seals, joints) |  |  |  |  | 121 |  | Level 4 | Measurement based emission factor
1.2.a.2. | Valves and control valves |  |  |  |  | 1 |  | Level 4 | Measurement based emission factor
1.2.a.3. | Pressure relief valves |  |  |  |  | 0 |  | Level 4 | Measurement based emission factor | NO fugitive emissions have occurred at this source.
1.2.a.4. | BD-OEL (blow-down open ended line) |  |  |  |  | 0 |  | Level 4 | Measurement based emission factor | NO fugitive emissions have occurred at this source.
1.2.a.5. | OEL |  |  |  |  | 254.7 |  | Level 4 | Measurement based emission factor
1.2.a.6. | Others |  |  |  |  | 0 |  | Level 4 | Measurement based emission factor | NO fugitive emissions have occurred at this source.
1.2.b | Vents |  |  |  |  | 11598.9069
1.2.b.1. | Purging & venting (maintenance, process, commissioning&decommissioning) |  |  |  |  | 1327 |  | Level 4 | Detailed engineering calculations
1.2.b.2.a | Pneumatic devices |  |  |  |  | 0 |  | Level 3 | Detailed engineering calculations
1.2.b.2.b | Gas analyser |  |  |  |  | 3162.6 |  | Level 4 | Detailed engineering calculations
1.2.b.2.c | Seals of the compressor units |  |  |  |  | 0 |  | Level 4 | Detailed engineering calculations
1.2.b.2.d | Others |  |  |  |  | 0 |  | Level 4 | Detailed engineering calculations
1.2.b.2.e | Reciprocating compressor rod packing |  |  |  |  | N/A
1.2.b.3. | Start/stop vents |  |  |  |  | 7109.3069 |  | Level 4 | Detailed engineering calculations
1.2.b.3.a | Total emission caused by starts |  |  |  |  | 0 |  | Level 4 | Detailed engineering calculations
1.2.b.3.b | Total emission caused by stops |  |  |  |  | 7109.3069 |  | Level 4 | Detailed engineering calculations
1.2.b.4. | Incident / Emergency vents |  |  |  |  | 0 |  | Level 4 | Detailed engineering calculations
1.2.b.5. | Others |  |  |  |  | 0 |  | Level 4 | Detailed engineering calculations
1.2.c | Incomplete combustion |  |  |  |  | 30.5214
1.2.c.1. | Gas combustion devices |  |  |  |  | 30.5214 |  | Level 3 | Detailed engineering calculations
1.2.c.1.a | Turbines |  |  |  |  | 30.5013 |  | Level 4 | Detailed engineering calculations
1.2.c.1.b | Engines |  |  |  |  | N/A
1.2.c.1.c | Heaters/pre-heating system/boilers, gas dehydration unit/etc |  |  |  |  | 0.020061 |  | Level 4 | Detailed engineering calculations
1.2.c.1.d | Others |  |  |  |  | N/A |  |  |  | There are not other natural gas combustion devices at Compressor station.
1.2.c.2. | Flaring |  |  |  |  | N/A |  |  |  | No flare at facility
Level5 | ASSET - TOTAL EMISSIONS L5 | [6 empty] | Level 5

## Paterna Compressor Station
Asset Name | Paterna Compressor Station
Asset id | 7aa9a97e-b6e3-4437-90ff-5670e9d855df
Asset Type | Transmission Compressor Station
Country | Spain
Latitude | 39.5339
Longitude | -0.45612
Operated? | Yes
Operator | Enagás
% Equity | 100%
Description of the Asset | The role of this infrastructure is essential to ensure the proper flow of natural gas through our pipelines. From the 19 compressor stations that we manage at Enagás, gas is pumped at the pressure and flow rate necessary for it to properly reach its destination. he maximum pressure of the gas in compressor stations is between 80 and 72 bar, depending on the design pressure of the pipeline in which they are located. The minimum pressure lies between 40 and 45 bar. | Activity Factors |  | Emission Factors |  | Levels 1, 2, 3, 4
[6 empty] | Methane | Uncertainty | Level | Comments | Comments | Source for own data (please include one or more "X")
|  | Data | Unit | Data | Unit | kg/y |  | Please indicate the Level of the data: 1 / 2 /3 / 4 | L4 method | Please feel free to provide any additional information (e.g.- Investments/divestments of facilities in the asset) | Measurements | EF Measurements | EF Literature | Calculation | Modelling | Estimation
1.2 | ASSET - TOTAL EMISSIONS |  |  |  |  | 17902.0734
1.2.a | Fugitive Emissions |  |  |  |  | 4842.6 |  | Level 4 | Measurement based emission factor
1.2.a.1. | Connections (flanges, seals, joints) |  |  |  |  | 463.8 |  | Level 4 | Measurement based emission factor
1.2.a.2. | Valves and control valves |  |  |  |  | 1482.5 |  | Level 4 | Measurement based emission factor
1.2.a.3. | Pressure relief valves |  |  |  |  | 22 |  | Level 4 | Measurement based emission factor
1.2.a.4. | BD-OEL (blow-down open ended line) |  |  |  |  | 64.2 |  | Level 4 | Measurement based emission factor
1.2.a.5. | OEL |  |  |  |  | 667.6 |  | Level 4 | Measurement based emission factor
1.2.a.6. | Others |  |  |  |  | 2142.5 |  | Level 4 | Measurement based emission factor
1.2.b | Vents |  |  |  |  | 13030.7466 |  | Level 4 | Detailed engineering calculations
1.2.b.1. | Purging & venting (maintenance, process, commissioning&decommissioning) |  |  |  |  | 450.1446 |  | Level 3 | Detailed engineering calculations
1.2.b.2.a | Pneumatic devices |  |  |  |  | 38.0129 |  | Level 4 | Detailed engineering calculations
1.2.b.2.b | Gas analyser |  |  |  |  | 562 |  | Level 4 | Measurement based emission factor
1.2.b.2.c | Seals of the compressor units |  |  |  |  | 611.6253 |  | Level 4 | Detailed engineering calculations
1.2.b.2.d | Others |  |  |  |  | 0 |  | Level 4 | Detailed engineering calculations
1.2.b.2.e | Reciprocating compressor rod packing |  |  |  |  | N/A
1.2.b.3. | Start/stop vents |  |  |  |  | 11368.9638 |  | Level 4 | Detailed engineering calculations
1.2.b.3.a | Total emission caused by starts |  |  |  |  | N/A
1.2.b.3.b | Total emission caused by stops |  |  |  |  | 11368.9638 |  | Level 4 | Detailed engineering calculations
1.2.b.4. | Incident / Emergency vents |  |  |  |  | 0 |  | Level 4 | Detailed engineering calculations
1.2.b.5. | Others |  |  |  |  | 0 |  | Level 4 | Detailed engineering calculations
1.2.c | Incomplete combustion |  |  |  |  | 28.7268 |  | Level 4 | Detailed engineering calculations
1.2.c.1. | Gas combustion devices |  |  |  |  | 28.7268 |  | Level 4 | Detailed engineering calculations
1.2.c.1.a | Turbines |  |  |  |  | 28.6997 |  | Level 4 | Detailed engineering calculations
1.2.c.1.b | Engines |  |  |  |  | N/A
1.2.c.1.c | Heaters/pre-heating system/boilers, gas dehydration unit/etc |  |  |  |  | 0.027164 |  | Level 3 | Detailed engineering calculations
1.2.c.1.d | Others |  |  |  |  | 0 |  | Level 3 | Detailed engineering calculations
1.2.c.2. | Flaring |  |  |  |  | 0 |  | Level 3 | Detailed engineering calculations
Level5 | ASSET - TOTAL EMISSIONS L5 | [6 empty] | Level 5

## Sevilla Compressor Station
Asset Name | Sevilla Compressor Station
Asset id | b19db61f-5079-44bc-97eb-2713c29dea8a
Asset Type | Transmission Compressor Station
Country | Spain
Latitude | 37.2671
Longitude | -5.9963
Operated? | Yes
Operator | Enagás
% Equity | 100%
Description of the Asset | The role of this infrastructure is essential to ensure the proper flow of natural gas through our pipelines. From the 19 compressor stations that we manage at Enagás, gas is pumped at the pressure and flow rate necessary for it to properly reach its destination. he maximum pressure of the gas in compressor stations is between 80 and 72 bar, depending on the design pressure of the pipeline in which they are located. The minimum pressure lies between 40 and 45 bar. | Activity Factors |  | Emission Factors |  | Levels 1, 2, 3, 4
[6 empty] | Methane | Uncertainty | Level | Comments | Comments | Source for own data (please include one or more "X")
|  | Data | Unit | Data | Unit | kg/y |  | Please indicate the Level of the data: 1 / 2 /3 / 4 | L4 method | Please feel free to provide any additional information (e.g.- Investments/divestments of facilities in the asset) | Measurements | EF Measurements | EF Literature | Calculation | Modelling | Estimation
1.2 | ASSET - TOTAL EMISSIONS |  |  |  |  | 21401.0196
1.2.a | Fugitive Emissions |  |  |  |  | 5357.7 |  | Level 4 | Measurement based emission factor
1.2.a.1. | Connections (flanges, seals, joints) |  |  |  |  | 512.6 |  | Level 4 | Measurement based emission factor
1.2.a.2. | Valves and control valves |  |  |  |  | 3737.7 |  | Level 4 | Measurement based emission factor
1.2.a.3. | Pressure relief valves |  |  |  |  | 0 |  | Level 4 | Measurement based emission factor
1.2.a.4. | BD-OEL (blow-down open ended line) |  |  |  |  | 64.2 |  | Level 4 | Measurement based emission factor
1.2.a.5. | OEL |  |  |  |  | 971.8 |  | Level 4 | Measurement based emission factor
1.2.a.6. | Others |  |  |  |  | 71.4 |  | Level 4 | Measurement based emission factor
1.2.b | Vents |  |  |  |  | 16024.0859 |  | Level 4 | Detailed engineering calculations
1.2.b.1. | Purging & venting (maintenance, process, commissioning&decommissioning) |  |  |  |  | 672.2724 |  | Level 3 | Detailed engineering calculations
1.2.b.2.a | Pneumatic devices |  |  |  |  | 119.6339 |  | Level 4 | Detailed engineering calculations
1.2.b.2.b | Gas analyser |  |  |  |  | 300 |  | Level 4 | Measurement based emission factor
1.2.b.2.c | Seals of the compressor units |  |  |  |  | 551.5566 |  | Level 4 | Detailed engineering calculations
1.2.b.2.d | Others |  |  |  |  | N/A |  | Level 4 | Detailed engineering calculations
1.2.b.2.e | Reciprocating compressor rod packing |  |  |  |  | 0 |  | Level 4 | Detailed engineering calculations
1.2.b.3. | Start/stop vents |  |  |  |  | 14380.623 |  | Level 4 | Detailed engineering calculations
1.2.b.3.a | Total emission caused by starts |  |  |  |  | 0 |  | Level 4 | Detailed engineering calculations
1.2.b.3.b | Total emission caused by stops |  |  |  |  | 14380.623 |  | Level 4 | Detailed engineering calculations
1.2.b.4. | Incident / Emergency vents |  |  |  |  | 0 |  | Level 4 | Detailed engineering calculations
1.2.b.5. | Others |  |  |  |  | 0 |  | Level 4 | Detailed engineering calculations
1.2.c | Incomplete combustion |  |  |  |  | 19.2337 |  | Level 4 | Measurement based emission factor
1.2.c.1. | Gas combustion devices |  |  |  |  | 19.2337 |  | Level 4 | Detailed engineering calculations
1.2.c.1.a | Turbines |  |  |  |  | 19.2149 |  | Level 4 | Detailed engineering calculations
1.2.c.1.b | Engines |  |  |  |  | N/A
1.2.c.1.c | Heaters/pre-heating system/boilers, gas dehydration unit/etc |  |  |  |  | 0.018777 |  | Level 3 | Detailed engineering calculations
1.2.c.1.d | Others |  |  |  |  | N/A |  | Level 3
1.2.c.2. | Flaring |  |  |  |  | N/A |  | Level 3
Level5 | ASSET - TOTAL EMISSIONS L5 | [6 empty] | Level 5

## Soto la Marina...ressor station
Asset Name | Soto la Marina Compressor station
Asset id | 80bc54a1-4c5f-4dbf-ae76-2587e930f178
Asset Type | Transmission Compressor Station
Country | Mexico
Latitude | 23.7933
Longitude | -98.0951
Operated? | No
Operator | Estación de compresión Soto la Marina, S.A.P.I. de C.V.
% Equity | 50%
Description of the Asset | ECSLM is a natural gas compression facility located in the municipality of Soto la Marina (Tamaulipas) on the 48" San Fernando - Cempoala pipeline, a strategic pipeline owned by CENAGAS that provides gas to central and southeastern Mexico. The consortium formed by Enagás and Esentia (owned 50% by Partners Group) was the winner of the CFE bidding process in July 2013. The station was put into commercial operation on November 4, 2015. The station has a maximum contractual natural gas compression capacity of 30.6 MW, with Solar Turbines turbocompressors in a 2+1 standby configuration operating in parallel. | Activity Factors |  | Emission Factors |  | Levels 1, 2, 3, 4
[6 empty] | Methane | Uncertainty | Level | Comments | Comments | Source for own data (please include one or more "X")
|  | Data | Unit | Data | Unit |  |  | Please indicate the Level of the data: 1 / 2 /3 / 4 | L4 method | Please feel free to provide any additional information (e.g.- Investments/divestments of facilities in the asset) | Measurements | EF Measurements | EF Literature | Calculation | Modelling | Estimation
1.2 | ASSET - TOTAL EMISSIONS
1.2.a | Fugitive Emissions |  |  |  |  | MI
1.2.a.1. | Connections (flanges, seals, joints) |  |  |  |  | MI
1.2.a.2. | Valves and control valves |  |  |  |  | MI
1.2.a.3. | Pressure relief valves |  |  |  |  | MI
1.2.a.4. | BD-OEL (blow-down open ended line) |  |  |  |  | MI
1.2.a.5. | OEL |  |  |  |  | MI
1.2.a.6. | Others |  |  |  |  | MI
1.2.b | Vents |  |  |  |  | MI
1.2.b.1. | Purging & venting (maintenance, process, commissioning&decommissioning) |  |  |  |  | MI
1.2.b.2.a | Pneumatic devices |  |  |  |  | MI
1.2.b.2.b | Gas analyser |  |  |  |  | MI
1.2.b.2.c | Seals of the compressor units |  |  |  |  | MI
1.2.b.2.d | Others |  |  |  |  | MI
1.2.b.2.e | Reciprocating compressor rod packing |  |  |  |  | MI
1.2.b.3. | Start/stop vents |  |  |  |  | MI
1.2.b.3.a | Total emission caused by starts |  |  |  |  | MI
1.2.b.3.b | Total emission caused by stops |  |  |  |  | MI
1.2.b.4. | Incident / Emergency vents |  |  |  |  | MI
1.2.b.5. | Others |  |  |  |  | MI
1.2.c | Incomplete combustion |  |  |  |  | MI
1.2.c.1. | Gas combustion devices |  |  |  |  | MI
1.2.c.1.a | Turbines |  |  |  |  | MI
1.2.c.1.b | Engines |  |  |  |  | MI
1.2.c.1.c | Heaters/pre-heating system/boilers, gas dehydration unit/etc |  |  |  |  | MI
1.2.c.1.d | Others |  |  |  |  | MI
1.2.c.2. | Flaring |  |  |  |  | MI
Level5 | ASSET - TOTAL EMISSIONS L5 | [6 empty] | Level 5

## Tivisa Compressor Station
Asset Name | Tivisa Compressor Station
Asset id | 6961168c-ba0f-4ebf-b84c-b94018d4cc2e
Asset Type | Transmission Compressor Station
Country | Spain
Latitude | 41.0583
Longitude | 0.66643
Operated? | Yes
Operator | Enagás
% Equity | 100%
Description of the Asset | The role of this infrastructure is essential to ensure the proper flow of natural gas through our pipelines. From the 19 compressor stations that we manage at Enagás, gas is pumped at the pressure and flow rate necessary for it to properly reach its destination. At Enagás we currently have 19 compressor stations with a total installed capacity of 519,988 kW ISO. The maximum pressure of the gas in compressor stations is between 80 and 72 bar, depending on the design pressure of the pipeline in which they are located. The minimum pressure lies between 40 and 45 bar. | Activity Factors |  | Emission Factors |  | Levels 1, 2, 3, 4
[6 empty] | Methane | Uncertainty | Level | Comments | Comments | Source for own data (please include one or more "X")
|  | Data | Unit | Data | Unit | kg/y |  | Please indicate the Level of the data: 1 / 2 /3 / 4 | L4 method | Please feel free to provide any additional information (e.g.- Investments/divestments of facilities in the asset) | Measurements | EF Measurements | EF Literature | Calculation | Modelling | Estimation
1.2 | ASSET - TOTAL EMISSIONS |  |  |  |  | 43040.3107
1.2.a | Fugitive Emissions |  |  |  |  | 667.04 |  | Level 4 | Measurement based emission factor
1.2.a.1. | Connections (flanges, seals, joints) |  |  |  |  | 235.9 |  | Level 4 | Measurement based emission factor |  | X
1.2.a.2. | Valves and control valves |  |  |  |  | 140.54 |  | Level 4 | Measurement based emission factor |  | X
1.2.a.3. | Pressure relief valves |  |  |  |  | 0 |  | Level 4 | Measurement based emission factor |  | X
1.2.a.4. | BD-OEL (blow-down open ended line) |  |  |  |  | 64.2 |  | Level 4 | Measurement based emission factor |  | X
1.2.a.5. | OEL |  |  |  |  | 125.3 |  | Level 4 | Measurement based emission factor |  | X
1.2.a.6. | Others |  |  |  |  | 101.1 |  | Level 4 | Measurement based emission factor |  | X
1.2.b | Vents |  |  |  |  | 41996.8203 |  | Level 4 | Detailed engineering calculations
1.2.b.1. | Purging & venting (maintenance, process, commissioning&decommissioning) |  |  |  |  | 747.6122 |  | Level 4 | Detailed engineering calculations |  |  |  |  | X
1.2.b.2.a | Pneumatic devices |  |  |  |  | 199.5084 |  | Level 3 | Detailed engineering calculations |  |  |  |  | X |  | X
1.2.b.2.b | Gas analyser |  |  |  |  | 638.9 |  | Level 4 | Detailed engineering calculations |  |  |  |  | X
1.2.b.2.c | Seals of the compressor units |  |  |  |  | 9039.4037 |  | Level 4 | Measurement based emission factor |  |  |  |  | X
1.2.b.2.d | Others |  |  |  |  | 0 |  | Level 4 | Detailed engineering calculations
1.2.b.2.e | Reciprocating compressor rod packing |  |  |  |  | N/A
1.2.b.3. | Start/stop vents |  |  |  |  | 31371.3961 |  | Level 4 | Detailed engineering calculations
1.2.b.3.a | Total emission caused by starts |  |  |  |  | 31371.3961 |  | Level 4 | Detailed engineering calculations
1.2.b.3.b | Total emission caused by stops |  |  |  |  | N/A | [7 empty] | X
1.2.b.4. | Incident / Emergency vents |  |  |  |  | 0 |  | Level 4 | Detailed engineering calculations
1.2.b.5. | Others |  |  |  |  | 0 |  | Level 4 | Detailed engineering calculations
1.2.c | Incomplete combustion |  |  |  |  | 376.4503
1.2.c.1. | Gas combustion devices |  |  |  |  | 376.4503 |  | Level 4 | Detailed engineering calculations
1.2.c.1.a | Turbines |  |  |  |  | 315.1712 |  | Level 4 | Measurement based emission factor |  | X |  | X
1.2.c.1.b | Engines |  |  |  |  | N/A
1.2.c.1.c | Heaters/pre-heating system/boilers, gas dehydration unit/etc |  |  |  |  | 61.2792 |  | Level 3 | Detailed engineering calculations |  | X |  | X
1.2.c.1.d | Others |  |  |  |  | N/A
1.2.c.2. | Flaring |  |  |  |  | N/A
Level5 | ASSET - TOTAL EMISSIONS L5 | [6 empty] | Level 5

## Villar de arne...ressor Station
Asset Name | Villar de arnedo Compressor Station
Asset id | 84db1397-343c-4654-a661-a9563d4613bd
Asset Type | Transmission Compressor Station
Country | Spain
Latitude | 42.304
Longitude | -2.0718
Operated? | Yes
Operator | Enagás
% Equity | 100%
Description of the Asset | The role of this infrastructure is essential to ensure the proper flow of natural gas through our pipelines. From the 19 compressor stations that we manage at Enagás, gas is pumped at the pressure and flow rate necessary for it to properly reach its destination. he maximum pressure of the gas in compressor stations is between 80 and 72 bar, depending on the design pressure of the pipeline in which they are located. The minimum pressure lies between 40 and 45 bar. | Activity Factors |  | Emission Factors |  | Levels 1, 2, 3, 4
[6 empty] | Methane | Uncertainty | Level | Comments | Comments | Source for own data (please include one or more "X")
|  | Data | Unit | Data | Unit | kg/y |  | Please indicate the Level of the data: 1 / 2 /3 / 4 | L4 method | Please feel free to provide any additional information (e.g.- Investments/divestments of facilities in the asset) | Measurements | EF Measurements | EF Literature | Calculation | Modelling | Estimation
1.2 | ASSET - TOTAL EMISSIONS |  |  |  |  | 70904.8395
1.2.a | Fugitive Emissions |  |  |  |  | 2556.68 |  | Level 4 | Measurement based emission factor |  | X
1.2.a.1. | Connections (flanges, seals, joints) |  |  |  |  | 87.7 |  | Level 4 | Measurement based emission factor |  | X
1.2.a.2. | Valves and control valves |  |  |  |  | 1816.78 |  | Level 4 | Measurement based emission factor |  | X
1.2.a.3. | Pressure relief valves |  |  |  |  | 0 |  | Level 4 | Measurement based emission factor |  | X
1.2.a.4. | BD-OEL (blow-down open ended line) |  |  |  |  | 64.2 |  | Level 4 | Measurement based emission factor |  | X
1.2.a.5. | OEL |  |  |  |  | 1.3 |  | Level 4 | Measurement based emission factor |  | X
1.2.a.6. | Others |  |  |  |  | 586.7 |  | Level 4 | Measurement based emission factor
1.2.b | Vents |  |  |  |  | 67662.5728 |  | Level 4 | Detailed engineering calculations |  |  |  |  | X
1.2.b.1. | Purging & venting (maintenance, process, commissioning&decommissioning) |  |  |  |  | 877.8277 |  | Level 3 | Detailed engineering calculations |  |  |  |  | X |  | X
1.2.b.2.a | Pneumatic devices |  |  |  |  | N/A | [7 empty] | X
1.2.b.2.b | Gas analyser |  |  |  |  | 3350 |  | Level 4 | Measurement based emission factor |  |  |  |  | X
1.2.b.2.c | Seals of the compressor units |  |  |  |  | 5376.2789 |  | Level 4 | Detailed engineering calculations
1.2.b.2.d | Others |  |  |  |  | 0 |  | Level 4 | Detailed engineering calculations
1.2.b.2.e | Reciprocating compressor rod packing |  |  |  |  | N/A
1.2.b.3. | Start/stop vents |  |  |  |  | 58058.4663 |  | Level 4 | Detailed engineering calculations
1.2.b.3.a | Total emission caused by starts |  |  |  |  | N/A | [7 empty] | X
1.2.b.3.b | Total emission caused by stops |  |  |  |  | 58058.4663 |  | Level 4 | Detailed engineering calculations
1.2.b.4. | Incident / Emergency vents |  |  |  |  | 0 |  | Level 4 | Detailed engineering calculations
1.2.b.5. | Others |  |  |  |  | 0 |  | Level 4 | Detailed engineering calculations
1.2.c | Incomplete combustion |  |  |  |  | 685.5867
1.2.c.1. | Gas combustion devices |  |  |  |  | 685.5867 |  | Level 3 | Detailed engineering calculations |  | X |  | X
1.2.c.1.a | Turbines |  |  |  |  | 685.4058 |  | Level 3 | Detailed engineering calculations
1.2.c.1.b | Engines |  |  |  |  | N/A |  |  |  |  | X |  | X
1.2.c.1.c | Heaters/pre-heating system/boilers, gas dehydration unit/etc |  |  |  |  | 0.18085 |  | Level 3 | Detailed engineering calculations
1.2.c.1.d | Others |  |  |  |  | N/A
1.2.c.2. | Flaring |  |  |  |  | N/A
Level5 | ASSET - TOTAL EMISSIONS L5 | [6 empty] | Level 5

## Zaragoza Compressor Station
Asset Name | Zaragoza Compressor Station
Asset id | 854cddde-2b93-43e5-898c-0f2f14bf78d1
Asset Type | Transmission Compressor Station
Country | Spain
Latitude | 41.58
Longitude | -0.95959
Operated? | Yes
Operator | Enagás
% Equity | 100%
Description of the Asset | The role of this infrastructure is essential to ensure the proper flow of natural gas through our pipelines. From the 19 compressor stations that we manage at Enagás, gas is pumped at the pressure and flow rate necessary for it to properly reach its destination. he maximum pressure of the gas in compressor stations is between 80 and 72 bar, depending on the design pressure of the pipeline in which they are located. The minimum pressure lies between 40 and 45 bar. | Activity Factors |  | Emission Factors |  | Levels 1, 2, 3, 4
[6 empty] | Methane | Uncertainty | Level | Comments | Comments | Source for own data (please include one or more "X")
|  | Data | Unit | Data | Unit | kg/y |  | Please indicate the Level of the data: 1 / 2 /3 / 4 | L4 method | Please feel free to provide any additional information (e.g.- Investments/divestments of facilities in the asset) | Measurements | EF Measurements | EF Literature | Calculation | Modelling | Estimation
1.2 | ASSET - TOTAL EMISSIONS |  |  |  |  | 27232.7056
1.2.a | Fugitive Emissions |  |  |  |  | 595.5 |  | Level 4 | Measurement based emission factor
1.2.a.1. | Connections (flanges, seals, joints) |  |  |  |  | 13 |  | Level 4 | Measurement based emission factor |  | X
1.2.a.2. | Valves and control valves |  |  |  |  | 135.2 |  | Level 4 | Measurement based emission factor |  | X
1.2.a.3. | Pressure relief valves |  |  |  |  | 0 |  | Level 4 | Measurement based emission factor |  | X
1.2.a.4. | BD-OEL (blow-down open ended line) |  |  |  |  | 0 |  | Level 4 | Measurement based emission factor |  | X
1.2.a.5. | OEL |  |  |  |  | 403 |  | Level 4 | Measurement based emission factor |  | X
1.2.a.6. | Others |  |  |  |  | 44.3 |  | Level 4 | Measurement based emission factor |  | X
1.2.b | Vents |  |  |  |  | 26360.7128
1.2.b.1. | Purging & venting (maintenance, process, commissioning&decommissioning) |  |  |  |  | 781.2212 |  | Level 4 | Detailed engineering calculations |  |  |  |  | X
1.2.b.2.a | Pneumatic devices |  |  |  |  | N/A | [7 empty] | X |  | X
1.2.b.2.b | Gas analyser |  |  |  |  | 470 |  | Level 4 | Measurement based emission factor |  |  |  |  | X
1.2.b.2.c | Seals of the compressor units |  |  |  |  | 6588.2591 |  | Level 4 | Detailed engineering calculations |  |  |  |  | X
1.2.b.2.d | Others |  |  |  |  | 0 |  | Level 4 | Detailed engineering calculations
1.2.b.2.e | Reciprocating compressor rod packing |  |  |  |  | N/A
1.2.b.3. | Start/stop vents |  |  |  |  | 18521.2325 |  | Level 4 | Measurement based emission factor
1.2.b.3.a | Total emission caused by starts |  |  |  |  | N/A
1.2.b.3.b | Total emission caused by stops |  |  |  |  | 18521.2325 |  | Level 4 | Measurement based emission factor |  |  |  |  | X
1.2.b.4. | Incident / Emergency vents |  |  |  |  | 0 |  | Level 4 | Detailed engineering calculations | There have been no venting incidents or emergencies during the reporting period.
1.2.b.5. | Others |  |  |  |  | 0 |  | Level 4 | Detailed engineering calculations | There are not other vented emissions at Compressor station.
1.2.c | Incomplete combustion |  |  |  |  | 276.4929
1.2.c.1. | Gas combustion devices |  |  |  |  | 276.4929 |  | Level 3 | Measurement based emission factor
1.2.c.1.a | Turbines |  |  |  |  | 276.468 |  | Level 3 | Detailed engineering calculations |  | X |  | X
1.2.c.1.b | Engines |  |  |  |  | N/A
1.2.c.1.c | Heaters/pre-heating system/boilers, gas dehydration unit/etc |  |  |  |  | 0.024859 |  | Level 3 | Measurement based emission factor |  | X |  | X
1.2.c.1.d | Others |  |  |  |  | N/A
1.2.c.2. | Flaring |  |  |  |  | N/A
Level5 | ASSET - TOTAL EMISSIONS L5 | [6 empty] | Level 5

## Enagas Transmission
Asset Name | Enagas Transmission
Asset id | be864342-824c-467b-b83b-19f5aca78f87
Asset Type | Transmission Pipelines
Country | Spain
Latitude
Longitude
Operated? | Yes
Operator | Enagas
% Equity | 100%
Description of the Asset | Our gas pipeline network in Spain is more than 11,000 km long. At Enagás we are responsible for operating, maintaining and supervising this entire infrastructure network on an uninterrupted basis, 365 days a year. The maximum pressure that gas pipelines of the trunk network can withstand is 72 or 80 bars, depending on the design of each section, and the minimum is 30 bars. The only exceptions are the underwater sections, such as the Almería international connection and the pipeline that connects Denia to the Balearic Islands, which have a design pressure of 220 bars. | Activity Factors |  | Emission Factors |  | Levels 1, 2, 3, 4
[6 empty] | Methane | Uncertainty | Level | Comments | Comments | Source for own data (please include one or more "X")
|  | Data | Unit | Data | Unit | kg/y |  | Please indicate the Level of the data: 1 / 2 /3 / 4 | L4 method | Please feel free to provide any additional information (e.g.- Investments/divestments of facilities in the asset) | Measurements | EF Measurements | EF Literature | Calculation | Modelling | Estimation
1.1. | ASSET - TOTAL EMISSIONS |  |  |  |  | 220869.9709
1.1.a | Vents |  |  |  |  | 220869.9709 |  | Level 4 | Detailed engineering calculations
1.1.a.1. | Purging & venting (maintenance, process, commissioning&decommissioning) |  |  |  |  | 220869.9709 |  | Level 4 | Detailed engineering calculations
1.1.a.2. | Incident / Emergency vents |  |  |  |  | N/A
1.1.a.3. | Other |  |  |  |  | N/A
1.1.b | Incomplete combustion |  |  |  |  | N/A
1.1.b.1. | Flaring |  |  |  |  | N/A
1.1.b.2. | Gas Combustion devices |  |  |  |  | N/A
1.1.c | Fugitive Emissions |  |  |  |  | N/A |  |  |  | Fugitive emissions are reported in the previous tab together with the regulation and measurement stations, since they are located along the pipeline.
Level5 | ASSET - TOTAL EMISSIONS L5 | [6 empty] | Level 5

## SAGGAS - Trans... 7 km pipeline
Asset Name | SAGGAS - Transmission 7 km pipeline
Asset id | 378286c8-e923-5a9d-bd15-4262b73b8ca6
Asset Type | Transmission Pipelines
Country | Spain
Latitude | 39.6317
Longitude | -0.21725
Operated? | Yes
Operator | Enagás
% Equity | 0%
Description of the Asset | Transmission 7 km pipeline | Activity Factors |  | Emission Factors |  | Levels 1, 2, 3, 4
[6 empty] | Methane | Uncertainty | Level | Comments | Comments | Source for own data (please include one or more "X")
|  | Data | Unit | Data | Unit |  |  | Please indicate the Level of the data: 1 / 2 /3 / 4 | L4 method | Please feel free to provide any additional information (e.g.- Investments/divestments of facilities in the asset) | Measurements | EF Measurements | EF Literature | Calculation | Modelling | Estimation
1.1. | ASSET - TOTAL EMISSIONS
1.1.a | Vents |  |  |  |  | 0 |  | Level 4 | Measurement based emission factor
1.1.a.1. | Purging & venting (maintenance, process, commissioning&decommissioning) |  |  |  |  | 0 |  | Level 4 | Measurement based emission factor
1.1.a.2. | Incident / Emergency vents |  |  |  |  | 0 |  | Level 4 | Measurement based emission factor
1.1.a.3. | Other |  |  |  |  | 0 |  | Level 4 | Measurement based emission factor
1.1.b | Incomplete combustion |  |  |  |  | 0 |  | Level 3 | Detailed engineering calculations
1.1.b.1. | Flaring |  |  |  |  | 0 |  | Level 3 | Detailed engineering calculations
1.1.b.2. | Gas Combustion devices |  |  |  |  | 0 |  | Level 3 | Detailed engineering calculations
1.1.c | Fugitive Emissions |  |  |  |  | 0 |  | Level 4 | Measurement based emission factor
Level5 | ASSET - TOTAL EMISSIONS L5 | [6 empty] | Level 5

## TGP Transmission
Asset Name | TGP Transmission
Asset id | 5a297cc0-cf67-4505-97d9-1205373796a7
Asset Type | Transmission Pipelines
Country | Peru
Latitude | 41.3825
Longitude | -74.0061
Operated? | No
Operator | Transportadora Gas de Peru
% Equity | 28.95%
Description of the Asset | Transmission network - Pipeline main lines (729 km). It has two pipelines: one of natural gas and the other of natural gas liquids. It also owns two compressor stations | Activity Factors |  | Emission Factors |  | Levels 1, 2, 3, 4
[6 empty] | Methane | Uncertainty | Level | Comments | Comments | Source for own data (please include one or more "X")
|  | Data | Unit | Data | Unit | kg/y |  | Please indicate the Level of the data: 1 / 2 /3 / 4 | L4 method | Please feel free to provide any additional information (e.g.- Investments/divestments of facilities in the asset) | Measurements | EF Measurements | EF Literature | Calculation | Modelling | Estimation
1.1. | ASSET - TOTAL EMISSIONS |  |  |  |  | 1035760.8354
1.1.a | Vents |  |  |  |  | 1035760.84
1.1.a.1. | Purging & venting (maintenance, process, commissioning&decommissioning) |  |  |  |  | 1035760.84 |  | Level 4 | Others |  |  |  |  | X
1.1.a.2. | Incident / Emergency vents
1.1.a.3. | Other
1.1.b | Incomplete combustion
1.1.b.1. | Flaring |  |  |  |  | N/A
1.1.b.2. | Gas Combustion devices |  |  |  |  | 9.2901 |  | Level 4 | Others | El consumo está en base a la información de la hoja técnica de los Termogeneradores de las válvulas de línea (modelo TEG 8550 y TEG 5120) y microturbinas (Marca Capstone Modelo C30) |  |  | X
1.1.c | Fugitive Emissions |  |  |  |  | MI
Level5 | ASSET - TOTAL EMISSIONS L5 | [6 empty] | Level 5

## Enagas stations
Asset Name | Enagas stations
Asset id | f92badef-9394-43a5-9905-646e1a916bcd
Asset Type | Transmission Stations
Country | Spain
Latitude
Longitude
Operated? | Yes
Operator | Enagas
% Equity | 100%
Description of the Asset | 493 Reduction & regulating stations / Measurement stations and 726 valve stations throughout the Spanish geography | Activity Factors |  | Emission Factors |  | Levels 1, 2, 3, 4
[6 empty] | Methane | Uncertainty | Level | Comments | Comments | Source for own data (please include one or more "X")
|  | Data | Unit | Data | Unit | kg/y |  | Please indicate the Level of the data: 1 / 2 /3 / 4 | L4 method | Please feel free to provide any additional information (e.g.- Investments/divestments of facilities in the asset) | Measurements | EF Measurements | EF Literature | Calculation | Modelling | Estimation
1.3 | ASSET - TOTAL EMISSIONS |  |  |  |  | 236895.8732
1.3.a. | Fugitive Emissions |  |  |  |  | 197428.2 |  | Level 4 | Measurement based emission factor
1.3.a.1. | Connections (flanges, seals, joints) |  |  |  |  | 54658.9 |  | Level 4 | Measurement based emission factor
1.3.a.2. | Valves and control valves |  |  |  |  | 53375.8 |  | Level 4 | Measurement based emission factor
1.3.a.3. | Pressure relief valves |  |  |  |  | 402.3 |  | Level 4 | Measurement based emission factor
1.3.a.4. | BD-OEL (blow-down open ended line) |  |  |  |  | 0 |  | Level 4 | Measurement based emission factor
1.3.a.5. | OEL |  |  |  |  | 34426.5 |  | Level 4 | Measurement based emission factor
1.3.a.6. | Others |  |  |  |  | 54564.7 |  | Level 4 | Measurement based emission factor
1.3.b. | Vents |  |  |  |  | 39171.5037 |  | Level 4 | Detailed engineering calculations
1.3.b.1. | Purging & venting (maintenance, process, commissioning&decommissioning) |  |  |  |  | 0 |  | Level 4 | Detailed engineering calculations
1.3.b.2.a | Pneumatic devices |  |  |  |  | 10223.9604 |  | Level 4 | Detailed engineering calculations
1.3.b.2.b | Gas analyser |  |  |  |  | 28947.5433 |  | Level 4 | Detailed engineering calculations
1.3.b.2.c | Others |  |  |  |  | N/A
1.3.b.3. | Incident / Emergency vents |  |  |  |  | N/A
1.3.b.4. | Others |  |  |  |  | 0 |  | Level 4 | Detailed engineering calculations
1.3.c. | Incomplete combustion |  |  |  |  | 296.1694
1.3.c.1. | Gas combustion devices |  |  |  |  | 296.1694 |  | Level 3 | Detailed engineering calculations
1.3.c.1.a | Heaters/pre-heating system/boilers, gas dehydration unit |  |  |  |  | 296.1694 |  | Level 3 | Detailed engineering calculations
1.3.c.2. | Flaring |  |  |  |  | N/A
Level5 | ASSET - TOTAL EMISSIONS L5 | [6 empty] | Level 5

## Gaviota Underground Storage
Asset Name | Gaviota Underground Storage
Asset id | f01047a0-d616-4567-8407-50c88565e890
Asset Type | UGS
Country | Spain
Latitude | 43.4427
Longitude | -2.7567
Operated? | Yes
Operator | Enagás
% Equity | 100%
Description of the Asset | Underground storage facilities are strategic infrastructure in which natural gas reserves are kept in order to match supply and demand and meet consumption peaks that may occur throughout the year due to seasonal variations and other factors. Gas is stored underground taking advantage of depleted gas fields or injected into deep aquifers or cavities created in saline formations. The injection and extraction of gas from underground wells is carried out from these facilities, as well as the drying and odorisation of gas for subsequent injection into the gas pipeline network. Once the natural gas has been delivered to the national grid, the Enagás Main Control Centre, also known as Dispatching, is in charge of distributing it throughout the Gas System according to demand in different parts of the country. Enagás manages three underground storage facilities in Spain, located in Serrablo (Huesca), Gaviota (Bizkaia) and Yela (Guadalajara). The maximum pressure on entering the facilities is between 72 and 80 bar, depending on the design pressure of the pipeline to which they are connected. The minimum pressure in all of them is 45 bar. | Activity Factors |  | Emission Factors |  | Levels 1, 2, 3, 4
[6 empty] | Methane | Uncertainty | Level | Comments | Comments | Source for own data (please include one or more "X")
|  | Data | Unit | Data | Unit | kg/y |  | Please indicate the Level of the data: 1 / 2 /3 / 4 | L4 method | Please feel free to provide any additional information (e.g.- Investments/divestments of facilities in the asset) | Measurements | EF Measurements | EF Literature | Calculation | Modelling | Estimation
2 | ASSET - TOTAL EMISSIONS |  |  |  |  | 17413.2884
2.1 | UGS - Compressor Stations (Injection/Withdrawal) |  |  |  |  | 8965.9101 |  | Level 4 | Measurement based emission factor
2.1.a | Fugitive Emissions |  |  |  |  | 5434.6 |  | Level 4 | Measurement based emission factor
2.1.a.1. | Connections (flanges, seals, joints) |  |  |  |  | 2527 |  | Level 4 | Measurement based emission factor
2.1.a.2. | Valves and control valves |  |  |  |  | 2316.9 |  | Level 4 | Measurement based emission factor
2.1.a.3. | Pressure relief valves |  |  |  |  | 81.7 |  | Level 4 | Measurement based emission factor
2.1.a.4. | BD-OEL (blow-down open ended line) |  |  |  |  | 0 |  | Level 4 | Measurement based emission factor
2.1.a.5. | OEL |  |  |  |  | 0 |  | Level 4 | Measurement based emission factor
2.1.a.6. | Others |  |  |  |  | 509 |  | Level 4 | Measurement based emission factor
2.1.b | Vents |  |  |  |  | 1564.4335 |  | Level 4 | Measurement based emission factor
2.1.b.1 | Purging & venting (maintenance, process, commissioning&decommissioning) |  |  |  |  | N/A
2.1.b.2.a | Pneumatic devices |  |  |  |  | 0 |  | Level 4 | Detailed engineering calculations
2.1.b.2.b | Gas analysers |  |  |  |  | 1564.4335 |  | Level 4 | Detailed engineering calculations
2.1.b.2.c | Seals of the compressor units |  |  |  |  | N/A
2.1.b.2.d | Others |  |  |  |  | N/A
2.1.b.2.e | Reciprocating compressor rod packing |  |  |  |  | N/A
2.1.b.3 | Start/stop vents |  |  |  |  | N/A
2.1.b.3.a | Total emission caused by starts |  |  |  |  | N/A
2.1.b.3.b | Total emission caused by stops |  |  |  |  | N/A
2.1.b.4 | Incident / Emergency vents |  |  |  |  | N/A
2.1.b.5 | Others |  |  |  |  | N/A
2.1.c | Incomplete combustion |  |  |  |  | 1966.8766 |  | Level 3 | Detailed engineering calculations
2.1.c.1 | Gas combustion devices |  |  |  |  | 1310.6671 |  | Level 3 | Detailed engineering calculations
2.1.c.1.a | Turbines |  |  |  |  | 1310.6671 |  | Level 3 | Detailed engineering calculations
2.1.c.1.b | Engines |  |  |  |  | N/A
2.1.c.1.c | Heaters/pre-heating system/boilers, gas dehydration unit/etc |  |  |  |  | N/A
2.1.c.1.d | Others |  |  |  |  | N/A
2.1.c.2 | Flaring |  |  |  |  | 656.2095 |  | Level 3 | Detailed engineering calculations
2.2. | UGS - Treatment & Wells & Dehydrators |  |  |  |  | 8447.3783 |  | Level 4 | Measurement based emission factor
2.2.a | Fugitive Emissions |  |  |  |  | 2131.3 |  | Level 4 | Measurement based emission factor
2.2.a.1 | Connections (flanges, seals, joints) |  |  |  |  | 672.2 |  | Level 4 | Measurement based emission factor
2.2.a.2 | Valves and control valves |  |  |  |  | 1194.2 |  | Level 4 | Measurement based emission factor | [7 empty] | 0.00043415
2.2.a.3 | Pressure relief valves |  |  |  |  | 69.8 |  | Level 4 | Measurement based emission factor
2.2.a.4 | BD-OEL (blow-down open ended line) |  |  |  |  | 32.6 |  | Level 4 | Measurement based emission factor
2.2.a.5 | OEL |  |  |  |  | 0 |  | Level 4 | Measurement based emission factor
2.2.a.6 | Others |  |  |  |  | 162.5 |  | Level 4 | Measurement based emission factor
2.2.b | Vents |  |  |  |  | 1117.4525 |  | Level 4 | Measurement based emission factor
2.2.b.1 | Purging & venting (maintenance, process, commissioning&decommissioning) |  |  |  |  | N/A
2.2.b.2.a | Pneumatic devices |  |  |  |  | N/A
2.2.b.2.b | Gas analysers |  |  |  |  | 1117.4525 |  | Level 4 | Detailed engineering calculations
2.2.b.2.c | Others |  |  |  |  | N/A
2.2.b.3 | Incident / Emergency vents |  |  |  |  | N/A
2.2.b.4 | Others |  |  |  |  | N/A
2.2.c | Incomplete combustion |  |  |  |  | 5198.6258 |  | Level 3 | Detailed engineering calculations
2.2.c.1 | Gas combustion devices |  |  |  |  | 33.7658 |  | Level 3 | Detailed engineering calculations
2.2.c.1.a | Fuel Gas for drying facilities |  |  |  |  | 33.7658 |  | Level 3 | Detailed engineering calculations
2.2.c.1.b | Fuel gas consumption heaters |  |  |  |  | N/A
2.2.c.1.c | Heaters/pre-heating system/boilers, gas dehydration unit/etc |  |  |  |  | N/A
2.2.c.1.d | Others |  |  |  |  | N/A
2.2.c.2 | Flaring |  |  |  |  | 5164.8601 |  | Level 3 | Detailed engineering calculations
Level5 | ASSET - TOTAL EMISSIONS L5 | [6 empty] | Level 5

## Serrablo Underground storage
Asset Name | Serrablo Underground storage
Asset id | 1b5d5636-b537-40e8-a32e-5434ab759c3e
Asset Type | UGS
Country | Spain
Latitude | 42.5505
Longitude | -0.397
Operated? | Yes
Operator | Enagás
% Equity | 100%
Description of the Asset | Underground storage facilities are strategic infrastructure in which natural gas reserves are kept in order to match supply and demand and meet consumption peaks that may occur throughout the year due to seasonal variations and other factors. Gas is stored underground taking advantage of depleted gas fields or injected into deep aquifers or cavities created in saline formations. The injection and extraction of gas from underground wells is carried out from these facilities, as well as the drying and odorisation of gas for subsequent injection into the gas pipeline network. Once the natural gas has been delivered to the national grid, the Enagás Main Control Centre, also known as Dispatching, is in charge of distributing it throughout the Gas System according to demand in different parts of the country. Enagás manages three underground storage facilities in Spain, located in Serrablo (Huesca), Gaviota (Bizkaia) and Yela (Guadalajara). The maximum pressure on entering the facilities is between 72 and 80 bar, depending on the design pressure of the pipeline to which they are connected. The minimum pressure in all of them is 45 bar. | Activity Factors |  | Emission Factors |  | Levels 1, 2, 3, 4
[6 empty] | Methane | Uncertainty | Level | Comments | Comments | Source for own data (please include one or more "X")
|  | Data | Unit | Data | Unit | kg/y |  | Please indicate the Level of the data: 1 / 2 /3 / 4 | L4 method | Please feel free to provide any additional information (e.g.- Investments/divestments of facilities in the asset) | Measurements | EF Measurements | EF Literature | Calculation | Modelling | Estimation | 0.7951%
2 | ASSET - TOTAL EMISSIONS |  |  |  |  | 118196.6742
2.1 | UGS - Compressor Stations (Injection/Withdrawal) |  |  |  |  | 113752.8408
2.1.a | Fugitive Emissions |  |  |  |  | 2690.7
2.1.a.1. | Connections (flanges, seals, joints) |  |  |  |  | 565.8 |  | Level 4 | Measurement based emission factor
2.1.a.2. | Valves and control valves |  |  |  |  | 616.6 |  | Level 4 | Measurement based emission factor
2.1.a.3. | Pressure relief valves |  |  |  |  | 1497.9 |  | Level 4 | Measurement based emission factor
2.1.a.4. | BD-OEL (blow-down open ended line) |  |  |  |  | 10.4 |  | Level 4 | Measurement based emission factor
2.1.a.5. | OEL |  |  |  |  | 0 |  | Level 4 | Measurement based emission factor
2.1.a.6. | Others |  |  |  |  | 0 |  | Level 4 | Measurement based emission factor
2.1.b | Vents |  |  |  |  | 110124.7818
2.1.b.1 | Purging & venting (maintenance, process, commissioning&decommissioning) |  |  |  |  | 3638.3033 |  | Level 4 | Detailed engineering calculations
2.1.b.2.a | Pneumatic devices |  |  |  |  | 0 |  | Level 4 | Detailed engineering calculations
2.1.b.2.b | Gas analysers |  |  |  |  | 138.5711 |  | Level 4 | Detailed engineering calculations
2.1.b.2.c | Seals of the compressor units |  |  |  |  | 106347.9074 |  | Level 4 | Detailed engineering calculations
2.1.b.2.d | Others |  |  |  |  | 0 |  | Level 4 | Detailed engineering calculations
2.1.b.2.e | Reciprocating compressor rod packing |  |  |  |  | N/A
2.1.b.3 | Start/stop vents |  |  |  |  | N/A
2.1.b.3.a | Total emission caused by starts |  |  |  |  | N/A
2.1.b.3.b | Total emission caused by stops |  |  |  |  | N/A
2.1.b.4 | Incident / Emergency vents |  |  |  |  | 0 |  | Level 4 | Detailed engineering calculations
2.1.b.5 | Others |  |  |  |  | 0 |  | Level 4 | Detailed engineering calculations
2.1.c | Incomplete combustion |  |  |  |  | 937.359
2.1.c.1 | Gas combustion devices |  |  |  |  | 937.359 |  | Level 3 | Detailed engineering calculations
2.1.c.1.a | Turbines |  |  |  |  | 937.359 |  | Level 3 | Detailed engineering calculations
2.1.c.1.b | Engines |  |  |  |  | N/A
2.1.c.1.c | Heaters/pre-heating system/boilers, gas dehydration unit/etc |  |  |  |  | N/A
2.1.c.1.d | Others |  |  |  |  | N/A
2.1.c.2 | Flaring |  |  |  |  | N/A
2.2. | UGS - Treatment & Wells & Dehydrators |  |  |  |  | 4443.8334
2.2.a | Fugitive Emissions |  |  |  |  | 1743.6
2.2.a.1 | Connections (flanges, seals, joints) |  |  |  |  | 31.7 |  | Level 4 | Measurement based emission factor
2.2.a.2 | Valves and control valves |  |  |  |  | 1017.9 |  | Level 4 | Measurement based emission factor
2.2.a.3 | Pressure relief valves |  |  |  |  | 0 |  | Level 4 | Measurement based emission factor
2.2.a.4 | BD-OEL (blow-down open ended line) |  |  |  |  | 9 |  | Level 4 | Measurement based emission factor
2.2.a.5 | OEL |  |  |  |  | 0 |  | Level 4 | Measurement based emission factor
2.2.a.6 | Others |  |  |  |  | 685 |  | Level 4 | Measurement based emission factor
2.2.b | Vents |  |  |  |  | 2697.7674
2.2.b.1 | Purging & venting (maintenance, process, commissioning&decommissioning) |  |  |  |  | 2598.7881 |  | Level 4 | Detailed engineering calculations
2.2.b.2.a | Pneumatic devices |  |  |  |  | 0 |  | Level 4 | Detailed engineering calculations
2.2.b.2.b | Gas analysers |  |  |  |  | 98.9793 |  | Level 4 | Detailed engineering calculations
2.2.b.2.c | Others |  |  |  |  | 0 |  | Level 4 | Detailed engineering calculations
2.2.b.3 | Incident / Emergency vents |  |  |  |  | 0 |  | Level 4 | Detailed engineering calculations
2.2.b.4 | Others |  |  |  |  | 0 |  | Level 4 | Detailed engineering calculations
2.2.c | Incomplete combustion |  |  |  |  | 2.4659
2.2.c.1 | Gas combustion devices |  |  |  |  | 2.4659 |  | Level 3 | Detailed engineering calculations
2.2.c.1.a | Fuel Gas for drying facilities |  |  |  |  | 2.4659 |  | Level 3 | Detailed engineering calculations
2.2.c.1.b | Fuel gas consumption heaters |  |  |  |  | N/A
2.2.c.1.c | Heaters/pre-heating system/boilers, gas dehydration unit/etc |  |  |  |  | N/A
2.2.c.1.d | Others |  |  |  |  | N/A
2.2.c.2 | Flaring |  |  |  |  | N/A
Level5 | ASSET - TOTAL EMISSIONS L5 | [6 empty] | Level 5

## Yela Underground Storage
Asset Name | Yela Underground Storage
Asset id | 15859533-9d1e-4dad-8672-53260e711ea6
Asset Type | UGS
Country | Spain
Latitude | 40.8074
Longitude | -2.8258
Operated? | Yes
Operator | Enagás
% Equity | 100%
Description of the Asset | Underground storage facilities are strategic infrastructure in which natural gas reserves are kept in order to match supply and demand and meet consumption peaks that may occur throughout the year due to seasonal variations and other factors. Gas is stored underground taking advantage of depleted gas fields or injected into deep aquifers or cavities created in saline formations. The injection and extraction of gas from underground wells is carried out from these facilities, as well as the drying and odorisation of gas for subsequent injection into the gas pipeline network. Once the natural gas has been delivered to the national grid, the Enagás Main Control Centre, also known as Dispatching, is in charge of distributing it throughout the Gas System according to demand in different parts of the country. Enagás manages three underground storage facilities in Spain, located in Serrablo (Huesca), Gaviota (Bizkaia) and Yela (Guadalajara). The maximum pressure on entering the facilities is between 72 and 80 bar, depending on the design pressure of the pipeline to which they are connected. The minimum pressure in all of them is 45 bar. | Activity Factors |  | Emission Factors |  | Levels 1, 2, 3, 4
[6 empty] | Methane | Uncertainty | Level | Comments | Comments | Source for own data (please include one or more "X")
|  | Data | Unit | Data | Unit | kg/y |  | Please indicate the Level of the data: 1 / 2 /3 / 4 | L4 method | Please feel free to provide any additional information (e.g.- Investments/divestments of facilities in the asset) | Measurements | EF Measurements | EF Literature | Calculation | Modelling | Estimation
2 | ASSET - TOTAL EMISSIONS |  |  |  |  | 22390.0021
2.1 | UGS - Compressor Stations (Injection/Withdrawal) |  |  |  |  | 16873.6043
2.1.a | Fugitive Emissions |  |  |  |  | 1438.7
2.1.a.1. | Connections (flanges, seals, joints) |  |  |  |  | 117.4 |  | Level 4 | Measurement based emission factor | [7 empty] | 0.00024494
2.1.a.2. | Valves and control valves |  |  |  |  | 736.4 |  | Level 4 | Measurement based emission factor
2.1.a.3. | Pressure relief valves |  |  |  |  | 0 |  | Level 4 | Measurement based emission factor
2.1.a.4. | BD-OEL (blow-down open ended line) |  |  |  |  | 553.4 |  | Level 4 | Measurement based emission factor
2.1.a.5. | OEL |  |  |  |  | 0 |  | Level 4 | Measurement based emission factor
2.1.a.6. | Others |  |  |  |  | 31.5 |  | Level 4 | Measurement based emission factor
2.1.b | Vents |  |  |  |  | 15434.9043 |  | Level 4 | Detailed engineering calculations
2.1.b.1 | Purging & venting (maintenance, process, commissioning&decommissioning) |  |  |  |  | 2498.7 |  | Level 4 | Detailed engineering calculations
2.1.b.2.a | Pneumatic devices |  |  |  |  | N/A
2.1.b.2.b | Gas analysers |  |  |  |  | 840.6043 |  | Level 4 | Detailed engineering calculations
2.1.b.2.c | Seals of the compressor units |  |  |  |  | N/A
2.1.b.2.d | Others |  |  |  |  | 0 |  | Level 4 | Detailed engineering calculations
2.1.b.2.e | Reciprocating compressor rod packing |  |  |  |  | N/A
2.1.b.3 | Start/stop vents |  |  |  |  | 2717.9 |  | Level 4 | Detailed engineering calculations
2.1.b.3.a | Total emission caused by starts |  |  |  |  | N/A
2.1.b.3.b | Total emission caused by stops |  |  |  |  | 2717.9 |  | Level 4 | Detailed engineering calculations
2.1.b.4 | Incident / Emergency vents |  |  |  |  | 9377.7 |  | Level 4 | Detailed engineering calculations
2.1.b.5 | Others |  |  |  |  | 0 |  | Level 4 | Detailed engineering calculations
2.1.c | Incomplete combustion
2.1.c.1 | Gas combustion devices |  |  |  |  | N/A |  |  |  | Compressor is electric-driven.
2.1.c.1.a | Turbines |  |  |  |  | N/A |  |  |  | There are no engines natural gas driven
2.1.c.1.b | Engines |  |  |  |  | N/A |  |  |  | There are no boilers natural gas driven
2.1.c.1.c | Heaters/pre-heating system/boilers, gas dehydration unit/etc |  |  |  |  | N/A |  |  |  | There are no other combustion devices.
2.1.c.1.d | Others |  |  |  |  | N/A |  |  |  | There are no other combustion devices.
2.1.c.2 | Flaring |  |  |  |  | N/A |  |  |  | No flares installed
2.2. | UGS - Treatment & Wells & Dehydrators |  |  |  |  | 5516.3978
2.2.a | Fugitive Emissions |  |  |  |  | 4523.6 |  | Level 4 | Measurement based emission factor
2.2.a.1 | Connections (flanges, seals, joints) |  |  |  |  | 936.6 |  | Level 4 | Measurement based emission factor
2.2.a.2 | Valves and control valves |  |  |  |  | 2864.1 |  | Level 4 | Measurement based emission factor
2.2.a.3 | Pressure relief valves |  |  |  |  | 681.4 |  | Level 4 | Measurement based emission factor
2.2.a.4 | BD-OEL (blow-down open ended line) |  |  |  |  | 41.5 |  | Level 4 | Measurement based emission factor
2.2.a.5 | OEL |  |  |  |  | 0 |  | Level 4 | Measurement based emission factor
2.2.a.6 | Others |  |  |  |  | 0 |  | Level 4 | Measurement based emission factor
2.2.b | Vents |  |  |  |  | 987.3135
2.2.b.1 | Purging & venting (maintenance, process, commissioning&decommissioning) |  |  |  |  | 783 |  | Level 4 | Detailed engineering calculations
2.2.b.2.a | Pneumatic devices |  |  |  |  | N/A
2.2.b.2.b | Gas analysers |  |  |  |  | 204.3135 |  | Level 4 | Detailed engineering calculations
2.2.b.2.c | Others |  |  |  |  | 0 |  | Level 4 | Detailed engineering calculations
2.2.b.3 | Incident / Emergency vents |  |  |  |  | 0 |  | Level 4 | Detailed engineering calculations
2.2.b.4 | Others |  |  |  |  | 0 |  | Level 4 | Detailed engineering calculations
2.2.c | Incomplete combustion |  |  |  |  | 5.4843
2.2.c.1 | Gas combustion devices |  |  |  |  | 5.4843 |  | Level 3 | Detailed engineering calculations
2.2.c.1.a | Fuel Gas for drying facilities |  |  |  |  | 5.4843 |  | Level 3 | Detailed engineering calculations
2.2.c.1.b | Fuel gas consumption heaters |  |  |  |  | N/A
2.2.c.1.c | Heaters/pre-heating system/boilers, gas dehydration unit/etc |  |  |  |  | N/A
2.2.c.1.d | Others |  |  |  |  | N/A
2.2.c.2 | Flaring |  |  |  |  | N/A |  |  |  | No flares installed
Level5 | ASSET - TOTAL EMISSIONS L5 | [6 empty] | Level 5

## List of Excluded Entities
LIST ASSETS/ VENTURES EXCLUDED FROM THE SUBMISSION
Asset/ Venture Name | Asset id | Asset Type | Reason for exclusion | Country | Latitude | Longitude | Operated? | Operator | Reported by another OGMP 2.0 Member? | % Equity (Note- Ownership of emissions) | (Divested assets) Please indicate month/year when the asset was divested | (Divested assets) Was the asset divested to an OGMP2.0 member? (Y/N) | Comments
Tallgrass Transmission Pipeline | 39c98088-0cf6-4a35-a328-3dd38140e4dc | Transmission Pipelines | Divested | United States of America |  |  | No | Tallgrass | No |  | 2024-12-31 | No | Tallgrass was sold in July 2024. Only data associated with that period will be reported.
Gasoducto de Morelos (GdM) | 1c1ec7ff-f000-41ea-91b3-ff891e604bbd | Transmission Pipelines | Divested | Mexico |  |  | No |  | No |  | 2021-12-31 | No | The share purchase agreement was executed in 2021, so that Enagas will cease to control Morelos from the beginning of January 2022., so the information is not available.
Tallgrass Transmission Compressor Station | 8ac2700d-a6e4-40c4-bc44-5e731b55fef6 | Transmission Compressor Station | Divested | United States of America |  |  | No | Tallgrass | No |  | 2024-12-31 | No | Tallgrass was sold in July 2024. Only data associated with that period will be reported.
LNG regasification terminal at Sagunto | 4bce13c5-8252-4787-b33e-0af8043c7511 | LNG Regasification | Reported by another OGMP 2.0 Member | Spain | 39.6339 | -0.21509 | No | PLANTA DE REGASIFICACIÓN DE SAGUNTO, S.A. (Saggas) | No |  |  | No
LNG Terminal - GNL Quintero | 4fdc6d2a-297e-43cc-b05e-d92076bc00ca | LNG Regasification | Divested | Chile | -32.7789 | -71.4893 | No |  | No |  | 2022-03-01 | No | It is of note that Enagás, through its subsidiary Enagás Chile, and OMERS Infrastructure, reached an agreement in March 2022, to jointly sell their respective shareholdings in Chile’s GNL Quintero S.A., to the consortium formed by EIG and Fluxys. For OGMP reporting purposes, 2021 data would be the latest available data as after 2021, Enagás will not hold any share of GNL Quintero. Next year (this reporting year), for OGMP reporting purposes, GNLQ will be reported as Excluded Entity.
Soto la Marina Compressor station | 80bc54a1-4c5f-4dbf-ae76-2587e930f178 | Transmission Compressor Station | Divested | Mexico |  |  | No | Soto la marina | No |  | 2025-03-01 | No

## version (hidden)
version | MidandDownstream_ReportingTemplate_2025_v2

## ListofCountries (hidden)
Côte d'Ivoire | 2iRete | Distribution-Compressors
Democratic People's Republic of Korea | Abu Dhabi National Oil Company (ADNOC) | Distribution Grid
Lao People's Democratic Republic | Adrigas SpA | Distribution LNG Satellite
Afghanistan | Aker BP | LNG Liquefaction
Albania | Amber Grid | LNG Regasification
Algeria | APA Corporation | LNG Transport
Andorra | AS GASO | Shipping
Angola | Asharami Energy | Transmission Compressor Station
Antigua and Barbuda | Atlantic LNG | Transmission LNG Peak Shaving
Argentina | Azule Energy Angola | Transmission Pipelines
Armenia | Bahia de Bizkaia Gas, S.L. (BBG) | Transmission Stations
Australia | Bapco Energies | UGS
Austria | bp | Gathering and boosting facilities
Azerbaijan | Cairn Oil & Gas Vedanta Limited | Abandoned wells
Bahamas | Cheniere | Exploration
Bahrain | Chesapeake | Gas Processing Unit
Bangladesh | Chevron Corporation | Production Offshore
Barbados | China Gas Holdings Limited | Production per region/basin: Onshore – Conventional
Belarus | Civitas Resources | Production per region/basin: Onshore – Unconventional
Belgium | Conoco Phillips | Tank batteries
Belize | Coteq Netbeheer B.V.
Benin | Coterra
Bhutan | Crescent Energy
Bolivia (Plurinational State of) | Depomures
Bosnia and Herzegovina | Devon Energy
Botswana | Diamondback Energy
Brazil | Distrigaz Sud Retele
Brunei Darussalam | Diversified Energy
Bulgaria | Dugan Production Corporation
Burkina Faso | Ecopetrol
Burundi | Enagás
Cabo Verde | Enaon
Cambodia | Encino Energy
Cameroon | Energienetze Bayern GmbH & Co.KG
Canada | Energinet
Central African Republic | Enexis
Chad | Engie Mexico
Chile | Engie Stream Solutions Chile
China | Eni
Colombia | EOG Resources
Comoros | EP Petroecuador
Congo | EQT Corporation
Costa Rica | Equinor
Croatia | Eustream, a.s.
Cuba | EWE GASSPEICHER GmbH
Cyprus | EWE NETZ GmbH
Czechia | Expert Petroleum
Democratic Republic of the Congo | ExxonMobil
Denmark | FGSZ Hungary
Djibouti | Floene
Dominica | Fluvius
Dominican Republic | Fluxys Belgium
Ecuador | Gas Connect Austria
Egypt | Gas Storage Denmark
El Salvador | GASCADE Gastransport GmbH
Equatorial Guinea | GasNet
Eritrea | Gasunie Deutschland Transport Services GmbH
Estonia | Gate Terminal
Eswatini | Gaz System S.A
Ethiopia | GEI SPA
Fiji | GNL Mejillones
Finland | GNL Quintero
France | GRDF
Gabon | GRTgaz
Gambia | GRTgaz Deutschland GmbH
Georgia | Harbour Energy
Germany | Hellenic Gas Transmission System Operator (DESFA) S.A.
Ghana | Heritage Petroleum
Greece | Inpex Corporation
Grenada | Italgas
Guatemala | Ithaca Energy
Guinea | Jonah Energy LLC
Guinea-Bissau | KazMunayGas
Guyana | Kiwetinohk
Haiti | KPO - Karachaganak Petroleum Operating
Honduras | LD RETI
Hungary | Liander N.V.
Iceland | Madrilena Red de Gas
India | MEDGAZ, S.A.
Indonesia | Metrogas
Iran (Islamic Republic of) | Moldovagaz
Iraq | N.V. RENDO
Ireland | Nafta
Israel | Naftogaz
Italy | NEDGIA (Naturgy Group)
Jamaica | NEL GasTransport GmbH
Japan | Neptune Energy
Jordan | Netze-Gesellschaft Sudwest mbH (NGS)
Kazakhstan | Nigeria LNG
Kenya | NNPC
Kiribati | North Caspian Operating Company (NCOC)
Kuwait | Nowega GmbH
Kyrgyzstan | NTS Brazil
Latvia | NV Nederlandse Gasunie
Lebanon | Oman LNG
Lesotho | OMV AG
Liberia | ONE-Dyas
Libya | ONTRAS Gastransport GmbH
Liechtenstein | Open Grid Europe (OGE)
Lithuania | Oxy
Luxembourg | Pertamina
Madagascar | Petrobras
Malawi | Petroleum Development Oman (PDO)
Malaysia | Petronas
Maldives | Pioneer Natural Resources
Mali | PLANTA DE REGASIFICACIÓN DE SAGUNTO, S.A. (Saggas)
Malta | Presidio Petroleum
Marshall Islands | PTTEP
Mauritania | PureWest
Mauritius | Qatar Energy
Mexico | QB Energy
Micronesia (Federated States of) | REN
Moldova | REN Portgás
Monaco | Repsol
Mongolia | RetiPiu
Montenegro | Retragas
Morocco | Rheinische NETZGesellschaft mbH
Mozambique | Romgaz
Myanmar | schwaben netz gmbh
Namibia | Seapeak
Nauru | Serica Energy
Nepal | Shell
Netherlands | SierraCol
New Zealand | SNAM S.p.A.
Nicaragua | SOCAR
Niger | Stedin Netbeheer B.V.
Nigeria | Storengy Deutschland GmbH
North Macedonia | Storengy France
Norway | Storengy UK
Oman | TAG Brazil
Other | TeReGa
Pakistan | Terminal de LNG de Altamira
Palau | Terminale GNL Adriatico
Panama | terranets bw
Papua New Guinea | The National Gas Company of Trinidad and Tobago Limited (NGC)
Paraguay | Thüga Energienetze GmbH
Peru | Thyssengas
Philippines | TotalEnergies
Poland | Trans Adriatic Pipeline (TAP)
Portugal | Trans Austria Gasleitung GmbH (TAG)
Qatar | Triple Crown Resources
Republic of Korea | TRP Energy
Romania | Unareti
Russian Federation | Uniper Energy Storage GmbH
Rwanda | Var Energi
Saint Kitts and Nevis | Vital Energy
Saint Lucia | VNG Gasspeicher GmbH
Saint Vincent and the Grenadines | Wapiti Energy
Samoa | Westland Infra Netbeheer B.V.
San Marino | Williams
Sao Tome and Principe | Wintershall Dea
Saudi Arabia | Woodside Energy
Senegal
Serbia
Seychelles
Sierra Leone
Singapore
Slovakia
Slovenia
Solomon Islands
Somalia
South Africa
South Sudan
Spain
Sri Lanka
Sudan
Suriname
Sweden
Switzerland
Syrian Arab Republic
Tajikistan
Thailand
Timor-Leste
Togo
Tonga
Trinidad and Tobago
Tunisia
Turkmenistan
Tuvalu
Türkiye
Uganda
Ukraine
United Arab Emirates
United Kingdom of Great Britain & Northern Ireland
United Republic of Tanzania
United States of America
Uruguay
Uzbekistan
Vanuatu
Venezuela
Viet Nam
Yemen
Zambia
Zimbabwe